## Slurry & application
scenario | man.source | fraction | red.dm | man.dm | man.ph | incorp | app.mthd | t.incorp | app.rate.ni
reference | Svinegylle | raw | 0 | 3.9 | 7.2 | none | Trailing hose |  | 30
reference | Kvæggylle | raw | 0 | 6.5 | 7 | none | Trailing hose |  | 30
reference | Afgasset biomasse | raw | 0 | 5.9 | 7.9 | none | Trailing hose |  | 30
low | Svinegylle | liquid | 0.55 | 1.755 | 7.2 | none | Trailing hose |  | 30
low | Kvæggylle | liquid | 0.55 | 2.925 | 7 | none | Trailing hose |  | 30
low | Afgasset biomasse | liquid | 0.55 | 2.655 | 7.9 | none | Trailing hose |  | 30
mid | Svinegylle | liquid | 0.35 | 2.535 | 7.2 | none | Trailing hose |  | 30
mid | Kvæggylle | liquid | 0.35 | 4.225 | 7 | none | Trailing hose |  | 30
mid | Afgasset biomasse | liquid | 0.35 | 3.835 | 7.9 | none | Trailing hose |  | 30
high | Svinegylle | liquid | 0.15 | 3.315 | 7.2 | none | Trailing hose |  | 30
high | Kvæggylle | liquid | 0.15 | 5.525 | 7 | none | Trailing hose |  | 30
high | Afgasset biomasse | liquid | 0.15 | 5.015 | 7.9 | none | Trailing hose |  | 30
high2 | Svinegylle | liquid | 0.15 | 3.315 | 7.2 | none | Trailing hose |  | 30
high2 | Kvæggylle | liquid | 0.15 | 5.525 | 7 | none | Trailing hose |  | 30
high2 | Afgasset biomasse | liquid | 0.15 | 5.015 | 7.9 | none | Trailing hose |  | 30
low | Svinegylle | solid |  | 15 | 7.2 | deep | Broadcast | 4 | 30
low | Kvæggylle | solid |  | 15 | 7 | deep | Broadcast | 4 | 30
low | Afgasset biomasse | solid |  | 15 | 7.9 | deep | Broadcast | 4 | 30
low | Svinegylle | solid |  | 15 | 7.2 | none | Broadcast |  | 30
low | Kvæggylle | solid |  | 15 | 7 | none | Broadcast |  | 30
low | Afgasset biomasse | solid |  | 15 | 7.9 | none | Broadcast |  | 30
mid | Svinegylle | solid |  | 15 | 7.2 | deep | Broadcast | 4 | 30
mid | Kvæggylle | solid |  | 15 | 7 | deep | Broadcast | 4 | 30
mid | Afgasset biomasse | solid |  | 15 | 7.9 | deep | Broadcast | 4 | 30
mid | Svinegylle | solid |  | 15 | 7.2 | none | Broadcast |  | 30
mid | Kvæggylle | solid |  | 15 | 7 | none | Broadcast |  | 30
mid | Afgasset biomasse | solid |  | 15 | 7.9 | none | Broadcast |  | 30
high | Svinegylle | solid |  | 15 | 7.2 | deep | Broadcast | 4 | 30
high | Kvæggylle | solid |  | 15 | 7 | deep | Broadcast | 4 | 30
high | Afgasset biomasse | solid |  | 15 | 7.9 | deep | Broadcast | 4 | 30
high | Svinegylle | solid |  | 15 | 7.2 | none | Broadcast |  | 30
high | Kvæggylle | solid |  | 15 | 7 | none | Broadcast |  | 30
high | Afgasset biomasse | solid |  | 15 | 7.9 | none | Broadcast |  | 30
high2 | Svinegylle | solid |  | 15 | 7.2 | deep | Broadcast | 4 | 30
high2 | Kvæggylle | solid |  | 15 | 7 | deep | Broadcast | 4 | 30
high2 | Afgasset biomasse | solid |  | 15 | 7.9 | deep | Broadcast | 4 | 30
high2 | Svinegylle | solid |  | 15 | 7.2 | none | Broadcast |  | 30
high2 | Kvæggylle | solid |  | 15 | 7 | none | Broadcast |  | 30
high2 | Afgasset biomasse | solid |  | 15 | 7.9 | none | Broadcast |  | 30
Note on A14: “high2” just combines low separation efficiency with high liquid DM.
Note on A23: Block duplicated multiple times for simplicity in code.

## Climate
app.timing | air.temp | wind.2m | rain.rate
Marts | 4.431 | 4.0589 | 0.059963
April | 8.2365 | 3.8445 | 0.055212
Maj | 12.4492 | 3.4839 | 0.070299
Sommer | 16.8762 | 3.1562 | 0.10593
Efterår | 14.4977 | 3.3228 | 0.12826

## Separation efficiency
scenario | sep.eff.TAN
low | 0.02
mid | 0.15
high | 0.45
high2 | 0.02
Note on B1: Fraction of raw TAN mass going to solid fraction.

## Storage EFs
man.source | EF.stor.raw | EF.stor.liquid | EF.stor.solid | N.loss.stor.solid
Svinegylle | 0.025 | 0.025 | 0.16456 | 0.35443
Kvæggylle | 0.034 | 0.034 | 0.051724 | 0.22414
Afgasset biomasse | 0.052 | 0.052 | 0.16456 | 0.35443
Note on B1: Question: correct to use covered values for these?
Note on D1: Correct to use covered values?
Note on D4: Assumed to be equal to pig value.