## emission data
General information | [8 empty] | Application |  |  |  |  | Slurry information |  |  | Soil information |  |  |  |  | Emission |  |  |  | Application notes
Source | Separation method | Separation scale | Slurry source | Fraction | FractionA | Emission measuring method | Duration (h) | Set | Application method | Amount (ton/ha) | Temperature at application (°C) | Average temperature (°C) | Precipitation during measurements (mm) | Dry matter (%) | pH | Total ammoniacal nitrogen (TAN) (g/kg) | Type | Clay content (%) | Crop | Dry bulk density (g/cm3) | Gravimetric water content (g/g) | Emission (% applied total ammoniacal nitrogen) | Emission (% initial raw total ammoniacal nitrogen) | Source of emission data in original publication | Experiment ID in original publication | Notes
source | sep.meth | sep.scale | slurry.source | frac.stud | frac.studA | meas.meth | duration | set | app.meth | amount | temp.app | temp.avg | pres | DM | pH | TAN | soil.type | soil.clay | crop | soil.dens | soil.water | emis.perc | emis.ini | emis.source | emis.ID | notes
Amon et al. (2006) |  | full | cattle | raw | raw | dynamic chambers | 48 | 1 | trailing hose | 40 |  |  | 0 | 5.7 | 7.8 | 1.82 |  |  | grass |  |  | 10.2088 |  | Calculation based on Table 2 and 3. | Untreated and Separated | Only measurements for 48 h
Amon et al. (2006) | screw press | full | cattle | lf | lf | dynamic chambers | 48 | 1 | trailing hose | 40 |  |  | 0 | 4.1 | 7.88 | 1.73 |  |  | grass |  |  | 4.3815 |  | Calculation based on Table 2 and 3. | Untreated and Separated | Only measurements for 48 h
Amon et al. (2006) | screw press | full | cattle | sf | sf | dynamic chambers |  | 1 |  |  |  |  | 0
Anderson et al, in prep |  | full | cattle | raw | raw | dynamic chambers | 70 | 1 | trailing hose | 35 |  | 19.1 | 0 | 9 | 6.8 | 1.9 | silty clay | 43 | grass | 1.05 |  | 28.7 |  | Manuscript draft from K. Andersson 16 Sep 2021 to jp@bce.au.dk. | Experiment 4: Separated and Untreated
Anderson et al, in prep | screw press | full | cattle | lf | lf | dynamic chambers | 70 | 1 | trailing hose | 35 |  | 20.1 | 0 | 4.6 | 7.1 | 2 | silty clay | 43 | grass | 1.05 |  | 23.1 |  | Manuscript draft from K. Andersson 16 Sep 2021 to jp@bce.au.dk. | Experiment 4: Separated and Untreated
Balsari et al. (2008a) |  | full | pig | raw | raw | dynamic chambers | 120 | 1 | broadcast | 16.2791 |  | 18.4 | 0 | 3.5 | 7.8 | 3 | loamy sand |  | grass |  |  | 30 |  | Read of Fig. 2 | All three fractions, Schmidt tunnels with airflow of 0.6 m/s | Amounts (ton/ha) are calculated based on applicatoin rate of 70 kgN/ha and info in Table 1. Unsure if it should be TAN. Emission is calulated from read of Fig 2. and the TAN/TKN ratio in Table 1. Did not include data with air speed of ~0 m/s as it has been shown that static chambers are not usefull for NH3 measurements. Unknown application method, assumed broadcast.
Balsari et al. (2008a) | screw press | full | pig | lf | lf | dynamic chambers | 120 | 1 | broadcast | 17.5 |  | 18.4 | 0 | 2.4 | 8 | 3 | loamy sand |  | grass |  |  | 18.6667 |  | Read of Fig. 2 | All three fractions, Schmidt tunnels with airflow of 0.6 m/s | Amounts (ton/ha) are calculated based on applicatoin rate of 70 kgN/ha and info in Table 1. Unsure if it should be TAN. Emission is calulated from read of Fig 2. and the TAN/TKN ratio in Table 1. Did not include data with air speed of ~0 m/s as it has been shown that static chambers are not usefull for NH3 measurements. Unknown application method, assumed broadcast.
Balsari et al. (2008a) | screw press | full | pig | sf | sf | dynamic chambers | 120 | 1 | broadcast | 9.7222 |  | 18.4 | 0 | 23.2 | 8.4 | 3.3 | loamy sand |  | grass |  |  | 42.2222 |  | Read of Fig. 2 | All three fractions, Schmidt tunnels with airflow of 0.6 m/s | Amounts (ton/ha) are calculated based on applicatoin rate of 70 kgN/ha and info in Table 1. Unsure if it should be TAN. Emission is calulated from read of Fig 2. and the TAN/TKN ratio in Table 1. Did not include data with air speed of ~0 m/s as it has been shown that static chambers are not usefull for NH3 measurements. Unknown application method, assumed broadcast.
Balsari et al. (2008a) |  | full | pig | raw | raw | dynamic chambers | 120 | 2 | broadcast | 19.4444 |  | 11.4 | 0 | 3.5 | 7.8 | 2 | loamy sand |  | grass |  |  | 41.0714 |  | Read of Fig. 2 | All three fractions, Schmidt tunnels with airflow of 0.6 m/s | Amounts (ton/ha) are calculated based on applicatoin rate of 70 kgN/ha and info in Table 1. Unsure if it should be TAN. Emission is calulated from read of Fig 2. and the TAN/TKN ratio in Table 1. Did not include data with air speed of ~0 m/s as it has been shown that static chambers are not usefull for NH3 measurements. Unknown application method, assumed broadcast.
Balsari et al. (2008a) | screw press | full | pig | lf | lf | dynamic chambers | 120 | 2 | broadcast | 21.875 |  | 11.4 | 0 | 2.1 | 7.8 | 2.1 | loamy sand |  | grass |  |  | 18.1818 |  | Read of Fig. 2 | All three fractions, Schmidt tunnels with airflow of 0.6 m/s | Amounts (ton/ha) are calculated based on applicatoin rate of 70 kgN/ha and info in Table 1. Unsure if it should be TAN. Emission is calulated from read of Fig 2. and the TAN/TKN ratio in Table 1. Did not include data with air speed of ~0 m/s as it has been shown that static chambers are not usefull for NH3 measurements. Unknown application method, assumed broadcast.
Balsari et al. (2008a) | screw press | full | pig | sf | sf | dynamic chambers | 120 | 2 | broadcast | 10.2941 |  | 11.4 | 0 | 28.9 | 8.2 | 2.5 | loamy sand |  | grass |  |  | 48.6486 |  | Read of Fig. 2 | All three fractions, Schmidt tunnels with airflow of 0.6 m/s | Amounts (ton/ha) are calculated based on applicatoin rate of 70 kgN/ha and info in Table 1. Unsure if it should be TAN. Emission is calulated from read of Fig 2. and the TAN/TKN ratio in Table 1. Did not include data with air speed of ~0 m/s as it has been shown that static chambers are not usefull for NH3 measurements. Unknown application method, assumed broadcast.
Balsari et al. (2008b) |  | full | cattle | raw | raw | dynamic chambers | 120 | 1 | broadcast | 20 |  | 27.8 | 0 | 5.7 | 7.6 | 2.1 | loamy sand |  | grass |  |  | 58.6667 |  | Table 3 | All three fractions, Schmidt tunnels with airflow of 0.6 m/s | Amounts (ton/ha) are calculated based on applicatoin rate of 70 kgN/ha and info in Table 2. Unsure if it should be TAN. Emission is calulated from data in Table 3. and the TAN/TKN ratio in Table 2. Did not include data with air speed of ~0 m/s as it has been shown that static chambers are not usefull for NH3 measurements. Unknown application method, assumed broadcast.
Balsari et al. (2008b) | screw press | full | cattle | lf | lf | dynamic chambers | 120 | 1 | broadcast | 21.2121 |  | 27.8 | 0 | 4.4 | 7.8 | 2.1 | loamy sand |  | grass |  |  | 50.4687 |  | Table 3 | All three fractions, Schmidt tunnels with airflow of 0.6 m/s | Amounts (ton/ha) are calculated based on applicatoin rate of 70 kgN/ha and info in Table 2. Unsure if it should be TAN. Emission is calulated from data in Table 3. and the TAN/TKN ratio in Table 2. Did not include data with air speed of ~0 m/s as it has been shown that static chambers are not usefull for NH3 measurements. Unknown application method, assumed broadcast.
Balsari et al. (2008b) | screw press | full | cattle | sf | sf | dynamic chambers | 120 | 1 | broadcast | 13.7255 |  | 27.8 | 0 | 22.8 | 8.7 | 1.8 | loamy sand |  | grass |  |  | 46.9444 |  | Table 3 | All three fractions, Schmidt tunnels with airflow of 0.6 m/s | Amounts (ton/ha) are calculated based on applicatoin rate of 70 kgN/ha and info in Table 2. Unsure if it should be TAN. Emission is calulated from data in Table 3. and the TAN/TKN ratio in Table 2. Did not include data with air speed of ~0 m/s as it has been shown that static chambers are not usefull for NH3 measurements. Unknown application method, assumed broadcast.
Balsari et al. (2008b) |  | full | cattle | raw | raw | dynamic chambers | 120 | 2 | broadcast | 20.5882 |  | 12.5 | 0 | 7.1 | 7.5 | 1.5 | loamy sand |  | grass |  |  | 52.7273 |  | Table 3 | All three fractions, Schmidt tunnels with airflow of 0.6 m/s | Amounts (ton/ha) are calculated based on applicatoin rate of 70 kgN/ha and info in Table 2. Unsure if it should be TAN. Emission is calulated from data in Table 3. and the TAN/TKN ratio in Table 2. Did not include data with air speed of ~0 m/s as it has been shown that static chambers are not usefull for NH3 measurements. Unknown application method, assumed broadcast.
Balsari et al. (2008b) | screw press | full | cattle | lf | lf | dynamic chambers | 120 | 2 | broadcast | 21.875 |  | 12.5 | 0 | 4.4 | 7.8 | 1.7 | loamy sand |  | grass |  |  | 33.0189 |  | Table 3 | All three fractions, Schmidt tunnels with airflow of 0.6 m/s | Amounts (ton/ha) are calculated based on applicatoin rate of 70 kgN/ha and info in Table 2. Unsure if it should be TAN. Emission is calulated from data in Table 3. and the TAN/TKN ratio in Table 2. Did not include data with air speed of ~0 m/s as it has been shown that static chambers are not usefull for NH3 measurements. Unknown application method, assumed broadcast.
Balsari et al. (2008b) | screw press | full | cattle | sf | sf | dynamic chambers | 120 | 2 | broadcast | 14.8936 |  | 12.5 | 0 | 20.9 | 8.2 | 1.4 | loamy sand |  | grass |  |  | 45.6667 |  | Table 3 | All three fractions, Schmidt tunnels with airflow of 0.6 m/s | Amounts (ton/ha) are calculated based on applicatoin rate of 70 kgN/ha and info in Table 2. Unsure if it should be TAN. Emission is calulated from data in Table 3. and the TAN/TKN ratio in Table 2. Did not include data with air speed of ~0 m/s as it has been shown that static chambers are not usefull for NH3 measurements. Unknown application method, assumed broadcast.
Bhandral et al. (2009) |  | full | cattle | raw | raw | dynamic chambers | 264 | 1 | broadcast | 100 |  |  | 0 | 6.8 | 6.8 | 1.3 | silty to sandy loam |  | none | 1.09 | 0.31 | 37.5 |  | Table 3 | All experiments | Duration is minimum 11 days = 264 h, the longest exp was 15 d.
Bhandral et al. (2009) | decanter | full | cattle | lf | lf | dynamic chambers | 264 | 1 | broadcast | 120 |  |  | 0 | 2.8 | 7 | 1.2 | silty to sandy loam |  | none | 1.09 |  | 39.2 |  | Table 3 | All experiments | Duration is minimum 11 days = 264 h, the longest exp was 15 d.
Bhandral et al. (2009) |  | full | cattle | raw | raw | dynamic chambers | 264 | 2 | broadcast | 104 |  |  | 0 | 7.2 | 6.8 | 1.2 | silty to sandy loam |  | none | 1.09 | 0.36 | 39.3 |  | Table 3 | All experiments | Duration is minimum 11 days = 264 h, the longest exp was 15 d.
Bhandral et al. (2009) | decanter | full | cattle | lf | lf | dynamic chambers | 264 | 2 | broadcast | 126 |  |  | 0 | 2.2 | 7.4 | 1.1 | silty to sandy loam |  | none | 1.09 |  | 38 |  | Table 3 | All experiments | Duration is minimum 11 days = 264 h, the longest exp was 15 d.
Bhandral et al. (2009) |  | full | cattle | raw | raw | dynamic chambers | 264 | 3 | broadcast | 109 |  |  | 0 | 7 | 7.5 | 1.1 | silty to sandy loam |  | none | 1.09 | 0.33 | 36.7 |  | Table 3 | All experiments | Duration is minimum 11 days = 264 h, the longest exp was 15 d.
Bhandral et al. (2009) | decanter | full | cattle | lf | lf | dynamic chambers | 264 | 3 | broadcast | 133 |  |  | 0 | 1.3 | 8.1 | 1 | silty to sandy loam |  | none | 1.09 |  | 51 |  | Table 3 | All experiments | Duration is minimum 11 days = 264 h, the longest exp was 15 d.
Bhandral et al. (2009) |  | full | cattle | raw | raw | dynamic chambers | 264 | 4 | broadcast | 115 |  |  | 0 | 6 |  | 1 | silty to sandy loam |  | none | 1.09 | 0.26 | 37.4 |  | Table 3 | All experiments | Duration is minimum 11 days = 264 h, the longest exp was 15 d.
Bhandral et al. (2009) | decanter | full | cattle | lf | lf | dynamic chambers | 264 | 4 | broadcast | 124 |  |  | 0 | 2.8 |  | 0.9 | silty to sandy loam |  | none | 1.09 |  | 39.1 |  | Table 3 | All experiments | Duration is minimum 11 days = 264 h, the longest exp was 15 d.
Bhandral et al. (2009) |  | full | cattle | raw | raw | dynamic chambers | 264 | 5 | broadcast | 120 |  |  | 0 | 5.7 |  | 1 | silty to sandy loam |  | none | 1.09 | 0.37 | 39.1 |  | Table 3 | All experiments | Duration is minimum 11 days = 264 h, the longest exp was 15 d.
Bhandral et al. (2009) | decanter | full | cattle | lf | lf | dynamic chambers | 264 | 5 | broadcast | 141 |  |  | 0 | 2 |  | 0.9 | silty to sandy loam |  | none | 1.09 |  | 16.3 |  | Table 3 | All experiments | Duration is minimum 11 days = 264 h, the longest exp was 15 d.
Bhandral et al. (2009) |  | full | cattle | raw | raw | dynamic chambers | 264 | 6 | broadcast | 70 |  |  | 0 | 4.6 |  | 1 | silty to sandy loam |  | none | 1.09 | 0.33 | 41.9 |  | Table 3 | All experiments | Duration is minimum 11 days = 264 h, the longest exp was 15 d.
Bhandral et al. (2009) | decanter | full | cattle | lf | lf | dynamic chambers | 264 | 6 | broadcast | 127 |  |  | 0 | 1.3 |  | 0.6 | silty to sandy loam |  | none | 1.09 |  | 13.4 |  | Table 3 | All experiments | Duration is minimum 11 days = 264 h, the longest exp was 15 d.
Bhandral et al. (2009) |  | full | cattle | raw | raw | dynamic chambers | 264 | 1 | band spread on slots | 100 |  |  | 0 | 6.8 | 6.8 | 1.3 | silty to sandy loam |  | none | 1.09 | 0.31 | 24.6 |  | Table 3 | All experiments | Duration is minimum 11 days = 264 h, the longest exp was 15 d.
Bhandral et al. (2009) | decanter | full | cattle | lf | lf | dynamic chambers | 264 | 1 | band spread on slots | 120 |  |  | 0 | 2.8 | 7 | 1.2 | silty to sandy loam |  | none | 1.09 | 0.31 | 14.9 |  | Table 3 | All experiments | Duration is minimum 11 days = 264 h, the longest exp was 15 d.
Bhandral et al. (2009) |  | full | cattle | raw | raw | dynamic chambers | 264 | 2 | band spread on slots | 104 |  |  | 0 | 7.2 | 6.8 | 1.2 | silty to sandy loam |  | none | 1.09 | 0.36 | 24.1 |  | Table 3 | All experiments | Duration is minimum 11 days = 264 h, the longest exp was 15 d.
Bhandral et al. (2009) | decanter | full | cattle | lf | lf | dynamic chambers | 264 | 2 | band spread on slots | 126 |  |  | 0 | 2.2 | 7.4 | 1.1 | silty to sandy loam |  | none | 1.09 | 0.36 | 17.9 |  | Table 3 | All experiments | Duration is minimum 11 days = 264 h, the longest exp was 15 d.
Bhandral et al. (2009) |  | full | cattle | raw | raw | dynamic chambers | 264 | 3 | band spread on slots | 109 |  |  | 0 | 7 | 7.5 | 1.1 | silty to sandy loam |  | none | 1.09 | 0.33 | 25.1 |  | Table 3 | All experiments | Duration is minimum 11 days = 264 h, the longest exp was 15 d.
Bhandral et al. (2009) | decanter | full | cattle | lf | lf | dynamic chambers | 264 | 3 | band spread on slots | 133 |  |  | 0 | 1.3 | 8.1 | 1 | silty to sandy loam |  | none | 1.09 | 0.33 | 28.2 |  | Table 3 | All experiments | Duration is minimum 11 days = 264 h, the longest exp was 15 d.
Bhandral et al. (2009) |  | full | cattle | raw | raw | dynamic chambers | 264 | 4 | band spread on slots | 115 |  |  | 0 | 6 |  | 1 | silty to sandy loam |  | none | 1.09 | 0.26 | 23.5 |  | Table 3 | All experiments | Duration is minimum 11 days = 264 h, the longest exp was 15 d.
Bhandral et al. (2009) | decanter | full | cattle | lf | lf | dynamic chambers | 264 | 4 | band spread on slots | 124 |  |  | 0 | 2.8 |  | 0.9 | silty to sandy loam |  | none | 1.09 | 0.26 | 28.6 |  | Table 3 | All experiments | Duration is minimum 11 days = 264 h, the longest exp was 15 d.
Bhandral et al. (2009) |  | full | cattle | raw | raw | dynamic chambers | 264 | 5 | band spread on slots | 120 |  |  | 0 | 5.7 |  | 1 | silty to sandy loam |  | none | 1.09 | 0.37 | 25.4 |  | Table 3 | All experiments | Duration is minimum 11 days = 264 h, the longest exp was 15 d.
Bhandral et al. (2009) | decanter | full | cattle | lf | lf | dynamic chambers | 264 | 5 | band spread on slots | 141 |  |  | 0 | 2 |  | 0.9 | silty to sandy loam |  | none | 1.09 | 0.37 | 10 |  | Table 3 | All experiments | Duration is minimum 11 days = 264 h, the longest exp was 15 d.
Bhandral et al. (2009) |  | full | cattle | raw | raw | dynamic chambers | 264 | 6 | band spread on slots | 70 |  |  | 0 | 4.6 |  | 1 | silty to sandy loam |  | none | 1.09 | 0.33 | 14.7 |  | Table 3 | All experiments | Duration is minimum 11 days = 264 h, the longest exp was 15 d.
Bhandral et al. (2009) | decanter | full | cattle | lf | lf | dynamic chambers | 264 | 6 | band spread on slots | 127 |  |  | 0 | 1.3 |  | 0.6 | silty to sandy loam |  | none | 1.09 | 0.33 | 4.3 |  | Table 3 | All experiments | Duration is minimum 11 days = 264 h, the longest exp was 15 d.
Chantigny et al. (2007) |  | pilot | pig | raw | raw | dynamic chambers | 192 | 1 | broadcast | 26.6117 |  |  | 0 | 4.58 | 7.4 | 3.76 | loam and sandy loam |  | grass |  |  | 13.4919 |  | Calculated from Table 1 and 2 and calculated application rate. | Raw, Decanted, and Filtered. | Did not include 'flocculated' as it has anoter origin than the others. Application rate calculated from Table 1 and Total N content in Table 2.
Chantigny et al. (2007) |  | pilot | pig | raw | raw | dynamic chambers | 192 | 2 | broadcast | 26.6117 |  |  | 0 | 4.58 | 7.4 | 3.76 | loam and sandy loam |  | grass |  |  | 19.5882 |  | Calculated from Table 1 and 2 and calculated application rate. | Raw, Decanted, and Filtered. | Did not include 'flocculated' as it has anoter origin than the others. Application rate calculated from Table 1 and Total N content in Table 2.
Chantigny et al. (2007) |  | pilot | pig | raw | raw | dynamic chambers | 192 | 3 | broadcast | 26.6117 |  |  | 0 | 4.58 | 7.4 | 3.76 | loam and sandy loam |  | grass |  |  | 32.6804 |  | Calculated from Table 1 and 2 and calculated application rate. | Raw, Decanted, and Filtered. | Did not include 'flocculated' as it has anoter origin than the others. Application rate calculated from Table 1 and Total N content in Table 2.
Chantigny et al. (2007) | decanter | pilot | pig | lf | lf | dynamic chambers | 192 | 1 | broadcast | 27.8782 |  |  | 0 | 2.59 | 7.6 | 3.52 | loam and sandy loam |  | grass |  |  | 13.4514 |  | Calculated from Table 1 and 2 and calculated application rate. | Raw, Decanted, and Filtered. | Did not include 'flocculated' as it has anoter origin than the others. Application rate calculated from Table 1 and Total N content in Table 2.
Chantigny et al. (2007) | decanter | pilot | pig | lf | lf | dynamic chambers | 192 | 2 | broadcast | 27.8782 |  |  | 0 | 2.59 | 7.6 | 3.52 | loam and sandy loam |  | grass |  |  | 13.6552 |  | Calculated from Table 1 and 2 and calculated application rate. | Raw, Decanted, and Filtered. | Did not include 'flocculated' as it has anoter origin than the others. Application rate calculated from Table 1 and Total N content in Table 2.
Chantigny et al. (2007) | decanter | pilot | pig | lf | lf | dynamic chambers | 192 | 3 | broadcast | 27.8782 |  |  | 0 | 2.59 | 7.6 | 3.52 | loam and sandy loam |  | grass |  |  | 27.2085 |  | Calculated from Table 1 and 2 and calculated application rate. | Raw, Decanted, and Filtered. | Did not include 'flocculated' as it has anoter origin than the others. Application rate calculated from Table 1 and Total N content in Table 2.
Chantigny et al. (2007) | filter | pilot | pig | lf | lf | dynamic chambers | 192 | 1 | broadcast | 30.1623 |  |  | 0 | 3.07 | 7.7 | 3.15 | loam and sandy loam |  | grass |  |  | 9.0516 |  | Calculated from Table 1 and 2 and calculated application rate. | Raw, Decanted, and Filtered. | Did not include 'flocculated' as it has anoter origin than the others. Application rate calculated from Table 1 and Total N content in Table 2.
Chantigny et al. (2007) | filter | pilot | pig | lf | lf | dynamic chambers | 192 | 2 | broadcast | 30.1623 |  |  | 0 | 3.07 | 7.7 | 3.15 | loam and sandy loam |  | grass |  |  | 13.5774 |  | Calculated from Table 1 and 2 and calculated application rate. | Raw, Decanted, and Filtered. | Did not include 'flocculated' as it has anoter origin than the others. Application rate calculated from Table 1 and Total N content in Table 2.
Chantigny et al. (2007) | filter | pilot | pig | lf | lf | dynamic chambers | 192 | 3 | broadcast | 30.1623 |  |  | 0 | 3.07 | 7.7 | 3.15 | loam and sandy loam |  | grass |  |  | 21.6817 |  | Calculated from Table 1 and 2 and calculated application rate. | Raw, Decanted, and Filtered. | Did not include 'flocculated' as it has anoter origin than the others. Application rate calculated from Table 1 and Total N content in Table 2.
Chantigny et al. (2009) |  | pilot | pig | raw | raw | dynamic chambers | 240 | 1 | broadcast | 14 |  |  | 0 | 5.2 | 7.4 | 3.5 | silty clay | 27 | none |  | 0.3 | 22.7 |  | Table 4 | Untreated, Decanted, Filtered, and Flocculated
Chantigny et al. (2009) | decanter | pilot | pig | lf | lf | dynamic chambers | 240 | 1 | broadcast | 16 |  |  | 0 | 2.8 | 7.7 | 3.7 | silty clay | 27 | none |  | 0.3 | 20.5 |  | Table 4 | Untreated, Decanted, Filtered, and Flocculated
Chantigny et al. (2009) | filter | unknown | pig | lf | lf | dynamic chambers | 240 | 1 | broadcast | 34 |  |  | 0 | 1.6 | 8.1 | 3.2 | silty clay | 27 | none |  | 0.3 | 28.9 |  | Table 4 | Untreated, Decanted, Filtered, and Flocculated
Chantigny et al. (2009) |  | unknown | pig | raw | raw | dynamic chambers | 240 | 2 | broadcast | 16 |  |  | 0 | 2.6 | 8 | 3.7 | silty clay | 27 | none |  | 0.3 | 22.1 |  | Table 4 | Untreated, Decanted, Filtered, and Flocculated
Chantigny et al. (2009) | flocculant | unknown | pig | lf | lf | dynamic chambers | 240 | 2 | broadcast | 25 |  |  | 0 | 1 | 8.3 | 2.8 | silty clay | 27 | none |  | 0.3 | 22.1 |  | Table 4 | Untreated, Decanted, Filtered, and Flocculated
Chantigny et al. (2009) |  | pilot | pig | raw | raw | dynamic chambers | 240 | 3 | broadcast | 21 |  |  | 0 | 7.6 | 7.5 | 5.3 | silty clay | 27 | none |  | 0.3 | 25 |  | Table 4 | Untreated, Decanted, Filtered, and Flocculated
Chantigny et al. (2009) | decanter | pilot | pig | lf | lf | dynamic chambers | 240 | 3 | broadcast | 24 |  |  | 0 | 4.1 | 7.8 | 5.1 | silty clay | 27 | none |  | 0.3 | 27.8 |  | Table 4 | Untreated, Decanted, Filtered, and Flocculated
Chantigny et al. (2009) | filter | unknown | pig | lf | lf | dynamic chambers | 240 | 3 | broadcast | 34 |  |  | 0 | 3.2 | 8.1 | 3.5 | silty clay | 27 | none |  | 0.3 | 29 |  | Table 4 | Untreated, Decanted, Filtered, and Flocculated
Chantigny et al. (2009) |  | unknown | pig | raw | raw | dynamic chambers | 240 | 4 | broadcast | 23 |  |  | 0 | 4.8 | 8.3 | 4.9 | silty clay | 27 | none |  | 0.3 | 19.6 |  | Table 4 | Untreated, Decanted, Filtered, and Flocculated
Chantigny et al. (2009) | flocculant | unknown | pig | lf | lf | dynamic chambers | 240 | 4 | broadcast | 28 |  |  | 0 | 2.7 | 8.3 | 4.4 | silty clay | 27 | none |  | 0.3 | 19.3 |  | Table 4 | Untreated, Decanted, Filtered, and Flocculated
Chantigny et al. (2009) |  | pilot | pig | raw | raw | dynamic chambers | 240 | 5 | broadcast | 21 |  |  | 0 | 5 | 8.7 | 5.4 | silty clay | 27 | none |  | 0.22 | 19.3 |  | Table 4 | Untreated, Decanted, Filtered, and Flocculated
Chantigny et al. (2009) | decanter | pilot | pig | lf | lf | dynamic chambers | 240 | 5 | broadcast | 24 |  |  | 0 | 1.2 | 8.2 | 3.4 | silty clay | 27 | none |  | 0.22 | 8.7 |  | Table 4 | Untreated, Decanted, Filtered, and Flocculated
Chantigny et al. (2009) | filter | unknown | pig | lf | lf | dynamic chambers | 240 | 5 | broadcast | 34 |  |  | 0 | 1.3 | 8.4 | 3.5 | silty clay | 27 | none |  | 0.22 | 12.4 |  | Table 4 | Untreated, Decanted, Filtered, and Flocculated
Chantigny et al. (2009) |  | unknown | pig | raw | raw | dynamic chambers | 240 | 6 | broadcast | 24 |  |  | 0 | 2.6 | 8.8 | 5.6 | silty clay | 27 | none |  | 0.22 | 12.6 |  | Table 4 | Untreated, Decanted, Filtered, and Flocculated
Chantigny et al. (2009) | flocculant | unknown | pig | lf | lf | dynamic chambers | 240 | 6 | broadcast | 30 |  |  | 0 | 1.2 | 9 | 4.7 | silty clay | 27 | none |  | 0.22 | 17.6 |  | Table 4 | Untreated, Decanted, Filtered, and Flocculated
Dinuccio et al. (2011) |  | laboratory | cattle | raw | raw | laboratory | 168 | 1 | broadcast | 50 | 10 | 10 | 0 | 7.7 | 6.8 | 1.4 | loamy sand | 2 | none | 1.16 | 0.1 | 14 |  | Table 2 | Raw slurry and Liquid fraction
Dinuccio et al. (2011) | mehcanical | laboratory | cattle | lf | lf | laboratory | 168 | 1 | broadcast | 50 | 10 | 10 | 0 | 5 | 7 | 1.4 | loamy sand | 2 | none | 1.16 | 0.1 | 22.5 |  | Table 2 | Raw slurry and Liquid fraction
Dinuccio et al. (2011) | mechanical | laboratory | cattle | sf | sf | laboratory | 168 | 1 | broadcast | 19.6078 | 10 | 10 | 0 | 18.6 | 8.5 | 0.2 | loamy sand | 2 | none | 1.16 | 0.1 | 68.1 |  | Table 2 | Raw slurry and Liquid fraction
Dinuccio et al. (2012) |  | full | pig | raw | raw | dynamic chambers | 96 | 1 | broadcast | 23.3333 |  | 5.8 | 0 | 3.03 | 7.94 | 2.1 | loamy sand | 3.2 | grass |  |  | 11.4 | 9.8095 | Table 2 and Figure 6 | Raw slurry and Liquid fraction | Amounts (ton/ha) calculated from Table 1 tot N and application rate og 70 kgN/ha.
Dinuccio et al. (2012) | chemo-mechanical | full | pig | sf | sf | dynamic chambers | 96 | 1 | broadcast | 10.6061 |  | 5.8 | 0 | 23.1 | 8.26 | 2.5 | loamy sand | 3.2 | grass |  |  | 56.7 | 3.8238 | Table 2 and Figure 6 | Raw slurry and Liquid fraction | Amounts (ton/ha) calculated from Table 1 tot N and application rate og 70 kgN/ha.
Dinuccio et al. (2012) | chemo-mechanical | full | pig | lf | lf | dynamic chambers | 96 | 1 | broadcast | 38.8889 |  | 5.8 | 0 | 1.09 | 8.05 | 1.5 | loamy sand | 3.2 | grass |  |  | 8.79 | 4.8095 | Table 2 and Figure 6 | Raw slurry and Liquid fraction | Amounts (ton/ha) calculated from Table 1 tot N and application rate og 70 kgN/ha.
Dinuccio et al. (2012) |  | full | pig | raw | raw | dynamic chambers | 96 | 2 | broadcast | 19.4444 |  | 27.6 | 0 | 4.02 | 7.77 | 2.6 | loamy sand | 3.2 | grass |  |  | 28 | 19.4483 | Table 2 and Figure 6 | Raw slurry and Liquid fraction | Amounts (ton/ha) calculated from Table 1 tot N and application rate og 70 kgN/ha.
Dinuccio et al. (2012) | chemo-mechanical | full | pig | sf | sf | dynamic chambers | 96 | 2 | broadcast | 13.2075 |  | 27.6 | 0 | 22.9 | 8.3 | 1.9 | loamy sand | 3.2 | grass |  |  | 96.3 | 10.3448 | Table 2 and Figure 6 | Raw slurry and Liquid fraction | Amounts (ton/ha) calculated from Table 1 tot N and application rate og 70 kgN/ha.
Dinuccio et al. (2012) | chemo-mechanical | full | pig | lf | lf | dynamic chambers | 96 | 2 | broadcast | 36.8421 |  | 27.6 | 0 | 1.25 | 8.07 | 1.9 | loamy sand | 3.2 | grass |  |  | 23.8 | 11.6897 | Table 2 and Figure 6 | Raw slurry and Liquid fraction | Amounts (ton/ha) calculated from Table 1 tot N and application rate og 70 kgN/ha.
Fangueiro et al. (2015) |  | laboratory | cattle | raw | raw | laboratory aerobic incubation and acid traps | 333 | 1 | trailing hose |  | 25 | 25 | 0 | 11.3 | 7.2 | 1.3 | Haplic Cambisol (sandy texture, 9% clay), sieved | 9 | none | 1.52 |  | 5.2 |  | Table 3 | S-S and LF-S
Fangueiro et al. (2015) | centrifuge | laboratory | cattle | lf | lf | laboratory aerobic incubation and acid traps | 333 | 1 | trailing hose |  | 25 | 25 | 0 | 2.1 | 7.2 | 1.2 | Haplic Cambisol | 9 | none | 1.52 |  | 0.2 |  | Table 3 | S-S and LF-S
Fangueiro et al. (2017) |  | laboratory | cattle | raw | raw | laboratory | 168 | 1 | broadcast and incorporated |  |  |  | 0 | 4.3 | 7.4 | 1.3 | Cambic Arenosol | 3 | none |  |  | 11.3 |  | Table 4 | S-tillage and LF-tillage
Fangueiro et al. (2017) | centrifuge | laboratory | cattle | lf | lf | laboratory | 169 | 1 | broadcast and incorporated |  |  |  | 0 | 2.1 | 7.3 | 1.1 | Cambic Arenosol | 3 | none |  |  | 13.3 |  | Table 4 | S-tillage and LF-tillage
Frost et al. (1990) |  | laboratory | cattle | raw | raw | ventilated chambers | 101 | 1 | broadcast | 21.4286 |  |  |  | 8.7 | 7.6 | 3.5 | clay loam |  | grass |  |  | 19.12 |  | Calculation based on Table 2, Table 1 and the application rate | Application 1, 2 and 3, S1, S2, S3, S4, and S5
Frost et al. (1990) | sieve | laboratory | cattle | lf | lf | ventilated chambers | 101 | 1 | broadcast | 20.8333 |  |  |  | 8.1 | 7.6 | 3.6 | clay loam |  | grass |  |  | 13.4 |  | Calculation based on Table 2, Table 1 and the application rate | Application 1, 2 and 3, S1, S2, S3, S4, and S5
Frost et al. (1990) | sieve | laboratory | cattle | lf | lf | ventilated chambers | 101 | 1 | broadcast | 20.8333 |  |  |  | 7.8 | 7.6 | 3.6 | clay loam |  | grass |  |  | 11.5467 |  | Calculation based on Table 2, Table 1 and the application rate | Application 1, 2 and 3, S1, S2, S3, S4, and S5
Frost et al. (1990) | sieve | laboratory | cattle | lf | lf | ventilated chambers | 101 | 1 | broadcast | 20.8333 |  |  |  | 6.5 | 7.6 | 3.6 | clay loam |  | grass |  |  | 9.8933 |  | Calculation based on Table 2, Table 1 and the application rate | Application 1, 2 and 3, S1, S2, S3, S4, and S5
Frost et al. (1990) | sieve | laboratory | cattle | lf | lf | ventilated chambers | 101 | 1 | broadcast | 20.8333 |  |  |  | 5.8 | 7.6 | 3.6 | clay loam |  | grass |  |  | 6.7067 |  | Calculation based on Table 2, Table 1 and the application rate | Application 1, 2 and 3, S1, S2, S3, S4, and S5
Frost et al. (1990) |  | laboratory | cattle | raw | raw | ventilated chambers | 101 | 2 | broadcast | 20.8333 |  |  |  | 9.3 | 7.4 | 3.6 | clay loam |  | grass |  |  | 23.1067 |  | Calculation based on Table 2, Table 1 and the application rate | Application 1, 2 and 3, S1, S2, S3, S4, and S5
Frost et al. (1990) | sieve | laboratory | cattle | lf | lf | ventilated chambers | 101 | 2 | broadcast | 21.4286 |  |  |  | 8.3 | 7.7 | 3.5 | clay loam |  | grass |  |  | 23.7467 |  | Calculation based on Table 2, Table 1 and the application rate | Application 1, 2 and 3, S1, S2, S3, S4, and S5
Frost et al. (1990) | sieve | laboratory | cattle | lf | lf | ventilated chambers | 101 | 2 | broadcast | 20.8333 |  |  |  | 7.7 | 7.5 | 3.6 | clay loam |  | grass |  |  | 21.84 |  | Calculation based on Table 2, Table 1 and the application rate | Application 1, 2 and 3, S1, S2, S3, S4, and S5
Frost et al. (1990) | sieve | laboratory | cattle | lf | lf | ventilated chambers | 101 | 2 | broadcast | 20.2703 |  |  |  | 6.9 | 7.7 | 3.7 | clay loam |  | grass |  |  | 15.2133 |  | Calculation based on Table 2, Table 1 and the application rate | Application 1, 2 and 3, S1, S2, S3, S4, and S5
Frost et al. (1990) | sieve | laboratory | cattle | lf | lf | ventilated chambers | 101 | 2 | broadcast | 20.2703 |  |  |  | 5.8 | 7.8 | 3.7 | clay loam |  | grass |  |  | 13.7467 |  | Calculation based on Table 2, Table 1 and the application rate | Application 1, 2 and 3, S1, S2, S3, S4, and S5
Frost et al. (1990) |  | laboratory | cattle | raw | raw | ventilated chambers | 101 | 3 | broadcast | 25 |  |  |  | 9.4 | 7.2 | 3 | clay loam |  | grass |  |  | 12.8933 |  | Calculation based on Table 2, Table 1 and the application rate | Application 1, 2 and 3, S1, S2, S3, S4, and S5
Frost et al. (1990) | sieve | laboratory | cattle | lf | lf | ventilated chambers | 101 | 3 | broadcast | 25 |  |  |  | 8.4 | 7.2 | 3 | clay loam |  | grass |  |  | 6.8533 |  | Calculation based on Table 2, Table 1 and the application rate | Application 1, 2 and 3, S1, S2, S3, S4, and S5
Frost et al. (1990) | sieve | laboratory | cattle | lf | lf | ventilated chambers | 101 | 3 | broadcast | 25 |  |  |  | 8 | 7.2 | 3 | clay loam |  | grass |  |  | 7.3733 |  | Calculation based on Table 2, Table 1 and the application rate | Application 1, 2 and 3, S1, S2, S3, S4, and S5
Frost et al. (1990) | sieve | laboratory | cattle | lf | lf | ventilated chambers | 101 | 3 | broadcast | 25 |  |  |  | 6.8 | 7.3 | 3 | clay loam |  | grass |  |  | 4.2267 |  | Calculation based on Table 2, Table 1 and the application rate | Application 1, 2 and 3, S1, S2, S3, S4, and S5
Frost et al. (1990) | sieve | laboratory | cattle | lf | lf | ventilated chambers | 101 | 3 | broadcast | 25.8621 |  |  |  | 5.9 | 7.4 | 2.9 | clay loam |  | grass |  |  | 1.1067 |  | Calculation based on Table 2, Table 1 and the application rate | Application 1, 2 and 3, S1, S2, S3, S4, and S5
Hjorth et al. (2009) |  | pilot | pig | raw | raw | laboratory dynamic chambers | 77 | 1 | trailing hose | 30 | 22 | 19.6 | 0 | 4.11 | 7.45 | 3.1 | sandy soil | 6 | none | 1.35 | 0.12 | 26.08 |  | DM, TAN, pH and NH3 data from Email message from T. Nyord 03 Dec 2021 to jp@bce.au.dk. | All data
Hjorth et al. (2009) | belt press | pilot | pig | lf | lf | laboratory dynamic chambers | 77 | 1 | trailing hose | 30 | 22 | 19.6 | 0 | 0.91 | 7.88 | 2 | sandy soil | 6 | none | 1.35 | 0.12 | 19.57 |  | DM, TAN, pH and NH3 data from Email message from T. Nyord 03 Dec 2021 to jp@bce.au.dk. | All data
Hjorth et al. (2009) | belt press + coagulant | pilot | pig | lf | lf | laboratory dynamic chambers | 77 | 1 | trailing hose | 30 | 22 | 19.6 | 0 | 0.63 | 7.75 | 1.9 | sandy soil | 6 | none | 1.35 | 0.12 | 17.55 |  | DM, TAN, pH and NH3 data from Email message from T. Nyord 03 Dec 2021 to jp@bce.au.dk. | All data
Hjorth et al. (2009) | belt press + coagulant | pilot | pig | lf | lf | laboratory dynamic chambers | 77 | 1 | trailing hose | 30 | 22 | 19.6 | 0 | 0.65 | 7.63 | 2 | sandy soil | 6 | none | 1.35 | 0.12 | 4.32 |  | DM, TAN, pH and NH3 data from Email message from T. Nyord 03 Dec 2021 to jp@bce.au.dk. | All data
Hjorth et al. (2009) |  | pilot | digestate | raw | raw | laboratory dynamic chambers | 77 | 2 | trailing hose | 30 | 22 | 19.6 | 0 | 3.42 | 7.83 | 3.3 | sandy soil | 6 | none | 1.35 | 0.12 | 28.13 |  | DM, TAN, pH and NH3 data from Email message from T. Nyord 03 Dec 2021 to jp@bce.au.dk. | All data
Hjorth et al. (2009) | belt press | pilot | digestate | lf | lf | laboratory dynamic chambers | 77 | 2 | trailing hose | 30 | 22 | 19.6 | 0 | 0.62 | 8.27 | 2.5 | sandy soil | 6 | none | 1.35 | 0.12 | 25.46 |  | DM, TAN, pH and NH3 data from Email message from T. Nyord 03 Dec 2021 to jp@bce.au.dk. | All data
Hjorth et al. (2009) | belt press + coagulant | pilot | digestate | lf | lf | laboratory dynamic chambers | 77 | 2 | trailing hose | 30 | 22 | 19.6 | 0 | 1.11 | 8.04 | 2.6 | sandy soil | 6 | none | 1.35 | 0.12 | 21.15 |  | DM, TAN, pH and NH3 data from Email message from T. Nyord 03 Dec 2021 to jp@bce.au.dk. | All data
Hjorth et al. (2009) | belt press + coagulant | pilot | digestate | lf | lf | laboratory dynamic chambers | 77 | 2 | trailing hose | 30 | 22 | 19.6 | 0 | 1 | 7.93 | 2.9 | sandy soil | 6 | none | 1.35 | 0.12 | 15.5 |  | DM, TAN, pH and NH3 data from Email message from T. Nyord 03 Dec 2021 to jp@bce.au.dk. | All data
Monaco et al. (2012) |  | laboratory | pig | raw | raw | laboratory dynamic chambers | 50 | 1 | broadcast |  | 20 | 20 | 0 | 2.8 | 8.3 | 2.9 | loam and silty-loam |  | none |  |  | 26 |  | Table 3 | Untreated slurry and Untreated slurry liquid
Monaco et al. (2012) | centrifuge | laboratory | pig | lf | lf | laboratory dynamic chambers | 50 | 1 | broadcast |  | 20 | 20 | 0 | 1.3 | 8.5 | 2 | loam and silty-loam |  | none |  |  | 13 |  | Table 3 | Untreated slurry and Untreated slurry liquid
Nyord et al. (2012) |  | pilot | pig | raw | raw | dynamic chambers | 120 | 1 | trailing hose | 45.5172 |  | 6.2 | 0.7 | 4.7 | 8 | 2.9 | loamy sand |  | winter wheat | 1.4 |  | 24.5 |  | Table 5 | Emission 2008, Untreated and Separated
Nyord et al. (2012) | belt press + polymer | pilot | pig | lf | lf | dynamic chambers | 120 | 1 | trailing hose | 45.5172 |  | 7.2 | 0.7 | 1.9 | 7.9 | 2.7 | loamy sand |  | winter wheat | 2.4 |  | 6.4 |  | Table 5 | Emission 2008, Untreated and Separated
Nyord (2018) |  | full | cattle | raw | raw | Leuning samplers | 48 | 1 | trailing hose | 30 |  | 13.6 | 12.8 | 7.1 | 6.9 | 1.9 |  | 5 | grass |  |  | 12 |  | Email message from T. Nyord 24 Nov 2021 to jp@bce.au.dk. | All data | Only single measurement for separated during second trial. Emission measurements between 48 and 65 hours.
Nyord (2018) | screw press | full | cattle | lf | lf | Leuning samplers | 48 | 1 | trailing hose | 30 |  | 14.6 | 12.8 | 3.5 | 7.4 | 1.8 |  | 5 | grass |  |  | 7 |  | Email message from T. Nyord 24 Nov 2021 to jp@bce.au.dk. | All data | Only single measurement for separated during second trial. Emission measurements between 48 and 65 hours.
Nyord (2018) |  | full | cattle | raw | raw | Leuning samplers | 48 | 2 | trailing hose | 32 |  | 12.1 | 15.9 | 7.1 | 7 | 1.8 |  | 5 | grass |  |  | 20.5 |  | Email message from T. Nyord 24 Nov 2021 to jp@bce.au.dk. | All data | Only single measurement for separated during second trial. Emission measurements between 48 and 65 hours.
Nyord (2018) | screw press | full | cattle | lf | lf | Leuning samplers | 48 | 2 | trailing hose | 32 |  | 13.1 | 15.9 | 3 | 7.6 | 1.7 |  | 5 | grass |  |  | 15 |  | Email message from T. Nyord 24 Nov 2021 to jp@bce.au.dk. | All data | Only single measurement for separated during second trial. Emission measurements between 48 and 65 hours.
Owusu-Twum et al. (2017) |  | unknown | cattle | raw | raw | dynamic chambers | 72 | 1 | trailing hose | 61.9048 |  |  | 0 | 5.79 | 8.62 | 0.75 | Dystric cambisol | 12 |  |  |  | 39 |  | Red of Fig 1 | WS, LF, LFB, and LFJ | Application rate calculated from tot N and application rate of 130 kgN/ha
Owusu-Twum et al. (2017) | screw press | unknown | cattle | lf | lf | dynamic chambers | 72 | 1 | trailing hose | 62.5 |  |  | 0 | 2.68 | 8.6 | 0.87 | Dystric cambisol | 12 |  |  |  | 16 |  | Red of Fig 1 | WS, LF, LFB, and LFJ | Application rate calculated from tot N and application rate of 130 kgN/ha
Owusu-Twum et al. (2017) | screw press + biological additives | unknown | cattle | lf | lf | dynamic chambers | 72 | 1 | trailing hose | 67.0103 |  |  | 0 | 2.69 | 8.57 | 0.9 | Dystric cambisol | 12 |  |  |  | 17 |  | Red of Fig 1 | WS, LF, LFB, and LFJ | Application rate calculated from tot N and application rate of 130 kgN/ha
Owusu-Twum et al. (2017) | screw press + biological additives | unknown | cattle | lf | lf | dynamic chambers | 72 | 1 | trailing hose | 61.9048 |  |  | 0 | 2.59 | 8.62 | 0.9 | Dystric cambisol | 12 |  |  |  | 14 |  | Red of Fig 1 | WS, LF, LFB, and LFJ | Application rate calculated from tot N and application rate of 130 kgN/ha
Pedersen et al. (2020) |  | full | cattle | raw | raw | dynamic chambers | 90 | 1 | trailing hose | 35 | 18.4 | 17.1 | 0 | 8.7 | NA | 1.95 | silty clay | 43 | spring oat stubble | 1.11 | 0.21 | 39.35 |  | Fig 4. and raw data from J. Pedersen | Both experiments, Untreated and Separated | Liquid volume% as in Anderson et al., in preparation
Pedersen et al. (2020) | screw press | full | cattle | lf | lf | dynamic chambers | 90 | 1 | trailing hose | 35 | 18.4 | 17.1 | 0 | 4.4 | NA | 1.89 | silty clay | 43 | spring oat stubble | 1.11 | 0.21 | 29.32 |  | Fig 4. and raw data from J. Pedersen | Both experiments, Untreated and Separated | Liquid volume% as in Anderson et al., in preparation
Pedersen et al. (2020) |  | full | cattle | raw | raw | dynamic chambers | 90 | 2 | trailing hose | 35 | 21 | 16.4 | 0 | 8.5 | NA | 1.9 | sandy loam | 14 |  | 1.39 | 0.16 | 40.8 |  | Fig 4. and raw data from J. Pedersen | Both experiments, Untreated and Separated | Liquid volume% as in Anderson et al., in preparation
Pedersen et al. (2020) | screw press | full | cattle | lf | lf | dynamic chambers | 90 | 2 | trailing hose | 35 | 21 | 16.4 | 0 | 4.3 | NA | 1.92 | sandy loam | 14 |  | 1.39 | 0.16 | 48.74 |  | Fig 4. and raw data from J. Pedersen | Both experiments, Untreated and Separated | Liquid volume% as in Anderson et al., in preparation
Pedersen et al. (2021) |  | full | cattle | raw | raw | dynamic chambers | 95 | 1 | broadcast | 60 | 22.4 | 17.8 | 0 | 7.5 | 6.8 | 1.75 | silty loam |  | grass | 1.08 | 0.35 | 38.74 |  | Raw data from J. Pedersen | Untreated broadcast and Separated broadcast from exeriment A and C, Untreated narrow banded, Separated narrow banded, Untreated SSD, and Separated SSD from experiment B and D. | Raw data numbers for each experiment, e.g. not the numbers that is in the article.
Pedersen et al. (2021) | decanter | full | cattle | lf | lf | dynamic chambers | 95 | 1 | broadcast | 60 | 22.4 | 17.8 | 0 | 4.4 | 6.9 | 1.25 | silty loam |  | grass | 1.08 | 0.35 | 33.28 |  | Raw data from J. Pedersen | Untreated broadcast and Separated broadcast from exeriment A and C, Untreated narrow banded, Separated narrow banded, Untreated SSD, and Separated SSD from experiment B and D. | Raw data numbers for each experiment, e.g. not the numbers that is in the article.
Pedersen et al. (2021) |  | full | cattle | raw | raw | dynamic chambers | 95 | 2 | trailing hose | 60 | 16.5 | 13.7 | 0 | 7.9 | 6.8 | 1.79 | silty loam |  | grass | 1.08 | 0.19 | 31.06 |  | Raw data from J. Pedersen | Untreated broadcast and Separated broadcast from exeriment A and C, Untreated narrow banded, Separated narrow banded, Untreated SSD, and Separated SSD from experiment B and D. | Raw data numbers for each experiment, e.g. not the numbers that is in the article.
Pedersen et al. (2021) | decanter | full | cattle | lf | lf | dynamic chambers | 95 | 2 | trailing hose | 60 | 16.5 | 13.7 | 0 | 1.8 | 7.2 | 0.77 | silty loam |  | grass | 1.08 | 0.19 | 10.86 |  | Raw data from J. Pedersen | Untreated broadcast and Separated broadcast from exeriment A and C, Untreated narrow banded, Separated narrow banded, Untreated SSD, and Separated SSD from experiment B and D. | Raw data numbers for each experiment, e.g. not the numbers that is in the article.
Pedersen et al. (2021) |  | full | cattle | raw | raw | dynamic chambers | 95 | 3 | broadcast | 60 | 20.2 | 16.3 | 0 | 7.2 | 7 | 1.81 | silty loam |  | grass | 1.08 | 0.14 | 22.99 |  | Raw data from J. Pedersen | Untreated broadcast and Separated broadcast from exeriment A and C, Untreated narrow banded, Separated narrow banded, Untreated SSD, and Separated SSD from experiment B and D. | Raw data numbers for each experiment, e.g. not the numbers that is in the article.
Pedersen et al. (2021) | decanter | full | cattle | lf | lf | dynamic chambers | 95 | 3 | broadcast | 60 | 20.2 | 16.3 | 0 | 1.5 | 7.2 | 0.79 | silty loam |  | grass | 1.08 | 0.14 | 8.78 |  | Raw data from J. Pedersen | Untreated broadcast and Separated broadcast from exeriment A and C, Untreated narrow banded, Separated narrow banded, Untreated SSD, and Separated SSD from experiment B and D. | Raw data numbers for each experiment, e.g. not the numbers that is in the article.
Pedersen et al. (2021) |  | full | cattle | raw | raw | dynamic chambers | 95 | 4 | trailing hose | 60 | 18.5 | 15.8 | 0 | 6.7 | 7.5 | 1.77 | silty loam |  | grass | 1.08 | 0.19 | 30.47 |  | Raw data from J. Pedersen | Untreated broadcast and Separated broadcast from exeriment A and C, Untreated narrow banded, Separated narrow banded, Untreated SSD, and Separated SSD from experiment B and D. | Raw data numbers for each experiment, e.g. not the numbers that is in the article.
Pedersen et al. (2021) | decanter | full | cattle | lf | lf | dynamic chambers | 95 | 4 | trailing hose | 60 | 18.5 | 15.8 | 0 | 1.5 | 7.6 | 0.75 | silty loam |  | grass | 1.08 | 0.19 | 5.34 |  | Raw data from J. Pedersen | Untreated broadcast and Separated broadcast from exeriment A and C, Untreated narrow banded, Separated narrow banded, Untreated SSD, and Separated SSD from experiment B and D. | Raw data numbers for each experiment, e.g. not the numbers that is in the article.
Pedersen et al. (2021) |  | full | cattle | raw | raw | dynamic chambers | 95 | 5 | band spread on slots | 60 | 16.5 | 13.7 | 0 | 7.9 | 6.8 | 1.79 | silty loam |  | grass | 1.08 | 0.19 | 22.1 |  | Raw data from J. Pedersen | Untreated broadcast and Separated broadcast from exeriment A and C, Untreated narrow banded, Separated narrow banded, Untreated SSD, and Separated SSD from experiment B and D. | Raw data numbers for each experiment, e.g. not the numbers that is in the article.
Pedersen et al. (2021) | decanter | full | cattle | lf | lf | dynamic chambers | 95 | 5 | band spread on slots | 60 | 16.5 | 13.7 | 0 | 1.8 | 7.2 | 0.77 | silty loam |  | grass | 1.08 | 0.19 | 13.06 |  | Raw data from J. Pedersen | Untreated broadcast and Separated broadcast from exeriment A and C, Untreated narrow banded, Separated narrow banded, Untreated SSD, and Separated SSD from experiment B and D. | Raw data numbers for each experiment, e.g. not the numbers that is in the article.
Pedersen et al. (2021) |  | full | cattle | raw | raw | dynamic chambers | 95 | 6 | band spread on slots | 60 | 18.5 | 15.8 | 0 | 6.7 | 7.5 | 1.77 | silty loam |  | grass | 1.08 | 0.19 | 11.71 |  | Raw data from J. Pedersen | Untreated broadcast and Separated broadcast from exeriment A and C, Untreated narrow banded, Separated narrow banded, Untreated SSD, and Separated SSD from experiment B and D. | Raw data numbers for each experiment, e.g. not the numbers that is in the article.
Pedersen et al. (2021) | decanter | full | cattle | lf | lf | dynamic chambers | 95 | 6 | band spread on slots | 60 | 18.5 | 15.8 | 0 | 1.5 | 7.6 | 0.75 | silty loam |  | grass | 1.08 | 0.19 | 6.05 |  | Raw data from J. Pedersen | Untreated broadcast and Separated broadcast from exeriment A and C, Untreated narrow banded, Separated narrow banded, Untreated SSD, and Separated SSD from experiment B and D. | Raw data numbers for each experiment, e.g. not the numbers that is in the article.
Sommer et al. (1991) | mechanical separation and then mixed in different ratio | laboratory | cattle | mix | raw | dynamic chambers | 144 | 1 | broadcast | 30 |  | 15.9 | 0 | 6.9 | 7.4 | 1.7 | sandy loam | 10 | grass |  |  | 56.5 |  | Table 2 | Exp no. 3, 6, and 7 all data, Exp no. 4 and 5 DM 2.8% and 8.2%. Accum. NH3 loss 6 d. | Drawback: only single measurement (one WT pr. treatment). Extreemly high emissions, due to the correction they make or high wind speed in WT? Don't trust cumulative emission but relative should still be ok. Omitted data with 22% - not within the realistic range.
Sommer et al. (1991) | mechanical separation and then mixed in different ratio | laboratory | cattle | mix | lf | dynamic chambers | 144 | 1 | broadcast | 30 |  | 15.9 | 0 | 4.1 | 7.5 | 2.2 | sandy loam | 10 | grass |  |  | 42 |  | Table 2 | Exp no. 3, 6, and 7 all data, Exp no. 4 and 5 DM 2.8% and 8.2%. Accum. NH3 loss 6 d. | Only single replicate per measurement. Omitted data with 22% - not within the realistic range for slurry.
Sommer et al. (1991) | mechanical separation and then mixed in different ratio | laboratory | cattle | mix | lf | dynamic chambers | 144 | 1 | broadcast | 30 |  | 15.9 | 0 | 3.6 | 7.8 | 2.6 | sandy loam | 10 | grass |  |  | 29.6 |  | Table 2 | Exp no. 3, 6, and 7 all data, Exp no. 4 and 5 DM 2.8% and 8.2%. Accum. NH3 loss 6 d. | Only single replicate per measurement. Omitted data with 22% - not within the realistic range for slurry.
Sommer et al. (1991) | mechanical separation and then mixed in different ratio | laboratory | cattle | mix | raw | dynamic chambers | 144 | 2 | broadcast | 30 |  | 10.5 | 0 | 8.2 | 7.6 | 2.8 | sandy loam | 10 | grass |  |  | 38 |  | Table 2 | Exp no. 3, 6, and 7 all data, Exp no. 4 and 5 DM 2.8% and 8.2%. Accum. NH3 loss 6 d. | Only single replicate per measurement. Omitted data with 22% - not within the realistic range for slurry.
Sommer et al. (1991) | mechanical separation and then mixed in different ratio | laboratory | cattle | mix | lf | dynamic chambers | 144 | 2 | broadcast | 30 |  | 10.5 | 0 | 2.8 | 7.7 | 2.7 | sandy loam | 10 | grass |  |  | 25.1 |  | Table 2 | Exp no. 3, 6, and 7 all data, Exp no. 4 and 5 DM 2.8% and 8.2%. Accum. NH3 loss 6 d. | Only single replicate per measurement. Omitted data with 22% - not within the realistic range for slurry.
Sommer et al. (1991) | mechanical separation and then mixed in different ratio | laboratory | cattle | mix | raw | dynamic chambers | 144 | 3 | broadcast | 30 |  | 7.9 | 0 | 8.2 | 7.6 | 2.8 | sandy loam | 10 | grass |  |  | 64.2 |  | Table 2 | Exp no. 3, 6, and 7 all data, Exp no. 4 and 5 DM 2.8% and 8.2%. Accum. NH3 loss 6 d. | Only single replicate per measurement. Omitted data with 22% - not within the realistic range for slurry.
Sommer et al. (1991) | mechanical separation and then mixed in different ratio | laboratory | cattle | mix | lf | dynamic chambers | 144 | 3 | broadcast | 30 |  | 7.9 | 0 | 2.8 | 7.7 | 2.7 | sandy loam | 10 | grass |  |  | 39.9 |  | Table 2 | Exp no. 3, 6, and 7 all data, Exp no. 4 and 5 DM 2.8% and 8.2%. Accum. NH3 loss 6 d. | Only single replicate per measurement. Omitted data with 22% - not within the realistic range for slurry.
Sommer et al. (1991) | mechanical separation and then mixed in different ratio | laboratory | cattle | mix | raw | dynamic chambers | 144 | 4 | broadcast | 30 |  | 1.5 | 0 | 10 | 7.6 | 2.9 | sandy loam | 10 | grass |  |  | 86.8 |  | Table 2 | Exp no. 3, 6, and 7 all data, Exp no. 4 and 5 DM 2.8% and 8.2%. Accum. NH3 loss 6 d. | Only single replicate per measurement. Omitted data with 22% - not within the realistic range for slurry.
Sommer et al. (1991) | mechanical separation and then mixed in different ratio | laboratory | cattle | mix | lf | dynamic chambers | 144 | 4 | broadcast | 30 |  | 1.5 | 0 | 6 | 7.7 | 2.9 | sandy loam | 10 | grass |  |  | 44 |  | Table 2 | Exp no. 3, 6, and 7 all data, Exp no. 4 and 5 DM 2.8% and 8.2%. Accum. NH3 loss 6 d. | Only single replicate per measurement. Omitted data with 22% - not within the realistic range for slurry.
Sommer et al. (1991) | mechanical separation and then mixed in different ratio | laboratory | cattle | mix | lf | dynamic chambers | 144 | 4 | broadcast | 30 |  | 1.5 | 0 | 5.2 | 7.7 | 3 | sandy loam | 10 | grass |  |  | 38.4 |  | Table 2 | Exp no. 3, 6, and 7 all data, Exp no. 4 and 5 DM 2.8% and 8.2%. Accum. NH3 loss 6 d. | Only single replicate per measurement. Omitted data with 22% - not within the realistic range for slurry.
Sommer et al. (1991) | mechanical separation and then mixed in different ratio | laboratory | cattle | mix | raw | dynamic chambers | 144 | 5 | broadcast | 30 |  | 0.5 | 0 | 10 | 7.6 | 2.9 | sandy loam | 10 | grass |  |  | 71.1 |  | Table 2 | Exp no. 3, 6, and 7 all data, Exp no. 4 and 5 DM 2.8% and 8.2%. Accum. NH3 loss 6 d. | Only single replicate per measurement. Omitted data with 22% - not within the realistic range for slurry.
Sommer et al. (1991) | mechanical separation and then mixed in different ratio | laboratory | cattle | mix | lf | dynamic chambers | 144 | 5 | broadcast | 30 |  | 0.5 | 0 | 6 | 7.7 | 2.9 | sandy loam | 10 | grass |  |  | 45.5 |  | Table 2 | Exp no. 3, 6, and 7 all data, Exp no. 4 and 5 DM 2.8% and 8.2%. Accum. NH3 loss 6 d. | Only single replicate per measurement. Omitted data with 22% - not within the realistic range for slurry.
Sommer et al. (1991) | mechanical separation and then mixed in different ratio | laboratory | cattle | mix | lf | dynamic chambers | 144 | 5 | broadcast | 30 |  | 0.5 | 0 | 5.2 | 7.7 | 3 | sandy loam | 10 | grass |  |  | 40.7 |  | Table 2 | Exp no. 3, 6, and 7 all data, Exp no. 4 and 5 DM 2.8% and 8.2%. Accum. NH3 loss 6 d. | Only single replicate per measurement. Omitted data with 22% - not within the realistic range for slurry.
Sommer et al. (2006) |  | laboratory | digestate | raw | raw | laboratory | 96 | 1 | broadcast | 30 |  | 14.5 | 0 | 3.4 | 8.1 | 4.1 | sandy | 4.1 | none | 1.45 | 0.18 | 15 |  | Red of Fig. 2 | Digested pig slurry/sandy-loam, Digested separated pig slurry/sandy-loam, Digested pig slurry/sandy soil, and Digested separated pig slurry/sandy soil.
Sommer et al. (2006) | decanter centrifuge | laboratory | digestate | lf | lf | laboratory | 96 | 1 | broadcast | 30 |  | 14.5 | 0 | 2.3 | 8.2 | 4 | sandy | 4.1 | none | 1.45 | 0.18 | 12 |  | Red of Fig. 3 | Digested pig slurry/sandy-loam, Digested separated pig slurry/sandy-loam, Digested pig slurry/sandy soil, and Digested separated pig slurry/sandy soil.
Sommer et al. (2006) |  | laboratory | digestate | raw | raw | laboratory | 96 | 2 | broadcast | 30 |  | 14.5 | 0 | 3.4 | 8.1 | 4.1 | sandy loam | 19 | none | 1.45 | 0.18 | 9 |  | Red of Fig. 4 | Digested pig slurry/sandy-loam, Digested separated pig slurry/sandy-loam, Digested pig slurry/sandy soil, and Digested separated pig slurry/sandy soil.
Sommer et al. (2006) | decanter centrifuge | laboratory | digestate | lf | lf | laboratory | 96 | 2 | broadcast | 30 |  | 14.5 | 0 | 2.3 | 8.2 | 4 | sandy loam | 19 | none | 1.45 | 0.18 | 5 |  | Red of Fig. 5 | Digested pig slurry/sandy-loam, Digested separated pig slurry/sandy-loam, Digested pig slurry/sandy soil, and Digested separated pig slurry/sandy soil.
Stevens et al. (1992) |  | full | cattle | raw | raw | ventilated chambers | 96 | 1 | broadcast | 21.4286 |  |  |  | 11.3 | 7.1 | 3.5 |  | 16 | grass |  |  | 29 |  | Fig 1 | Experiment 1, all data.
Stevens et al. (1992) | belt press | full | cattle | lf | lf | ventilated chambers | 96 | 1 | broadcast | 21.4286 |  |  |  | 10.5 | 7.1 | 3.5 |  | 16 | grass |  |  | 26 |  | Fig 1 | Experiment 1, all data.
Stevens et al. (1992) | belt press | full | cattle | lf | lf | ventilated chambers | 96 | 1 | broadcast | 20.8333 |  |  |  | 10 | 7.2 | 3.6 |  | 16 | grass |  |  | 25 |  | Fig 1 | Experiment 1, all data.
Stevens et al. (1992) | belt press | full | cattle | lf | lf | ventilated chambers | 96 | 1 | broadcast | 20.8333 |  |  |  | 8.6 | 7.2 | 3.6 |  | 16 | grass |  |  | 21 |  | Fig 1 | Experiment 1, all data.
Stevens et al. (1992) | belt press | full | cattle | lf | lf | ventilated chambers | 96 | 1 | broadcast | 20.8333 |  |  |  | 8.4 | 7.2 | 3.6 |  | 16 | grass |  |  | 18 |  | Fig 1 | Experiment 1, all data.
Stevens et al. (1992) | belt press | full | cattle | lf | lf | ventilated chambers | 96 | 1 | broadcast | 20.8333 |  |  |  | 8.2 | 7.2 | 3.6 |  | 16 | grass |  |  | 17 |  | Fig 1 | Experiment 1, all data.
Stevens et al. (1992) | belt press | full | cattle | lf | lf | ventilated chambers | 96 | 1 | broadcast | 20.8333 |  |  |  | 7.9 | 7.2 | 3.6 |  | 16 | grass |  |  | 20 |  | Fig 1 | Experiment 1, all data.
Stevens et al. (1992) | belt press | full | cattle | lf | lf | ventilated chambers | 96 | 1 | broadcast | 20.8333 |  |  |  | 7.7 | 7.2 | 3.6 |  | 16 | grass |  |  | 15 |  | Fig 1 | Experiment 1, all data.
Thompson et al. (1990) |  | full | cattle | raw | raw | dynamic chambers | 144 | 1 | broadcast | 80 | 16 |  | 0 | 6.5 | 7.5 | 1.1 | sandy loam | 10.4 | grass | 1.42 |  | 31.9 |  | Table 2 | Experiment 1, all data. | Data in Table 2 does not mach with text in 'Results and Discussion - Experiment 1 where they write that the emissions were 38 and 35%.
Thompson et al. (1990) | mechanical separation | full | cattle | lf | lf | dynamic chambers | 144 | 1 | broadcast | 80 | 16 |  | 0 | 4 | 7.4 | 1.2 | sandy loam | 10.4 | grass | 1.42 |  | 32.6 |  | Table 2 | Experiment 1, all data. | Data in Table 2 does not mach with text in 'Results and Discussion - Experiment 1 where they write that the emissions were 38 and 35%.
Vandre et al. (1997) |  | laboratory | cattle | raw | raw | indirect open measurement technique | 144 | 1 | broadcast | 20 | 8 |  |  | 7.1 |  | 2.8 | silty loam |  | winter wheat |  |  | 19 |  | Red of Fig. 3 | Untreated slurry and Separated slurry, b.c. (broadcast), inj. (injected), and harr. (harrowing) | Injection: banded slurry application into slits in the soil made by metal hooks. Harrowing: banded slurry application followed by narrow tillage using a flexible harrrow.
Vandre et al. (1997) | forcing slurry through coarse textile | laboratory | cattle | lf | lf | indirect open measurement technique | 144 | 1 | broadcast | 20 | 8 |  |  | 4.4 |  | 2.5 | silty loam |  | winter wheat |  |  | 7 |  | Red of Fig. 4 | Untreated slurry and Separated slurry, b.c. (broadcast), inj. (injected), and harr. (harrowing) | Injection: banded slurry application into slits in the soil made by metal hooks. Harrowing: banded slurry application followed by narrow tillage using a flexible harrrow.
Vandre et al. (1997) |  | laboratory | cattle | raw | raw | indirect open measurement technique | 144 | 2 | broadcast | 20 | 22 |  |  | 7.1 |  | 2.8 | silty loam |  | winter wheat |  |  | 90 |  | Red of Fig. 5 | Untreated slurry and Separated slurry, b.c. (broadcast), inj. (injected), and harr. (harrowing) | Injection: banded slurry application into slits in the soil made by metal hooks. Harrowing: banded slurry application followed by narrow tillage using a flexible harrrow.
Vandre et al. (1997) | forcing slurry through coarse textile | laboratory | cattle | lf | lf | indirect open measurement technique | 144 | 2 | broadcast | 20 | 22 |  |  | 4.4 |  | 2.5 | silty loam |  | winter wheat |  |  | 30 |  | Red of Fig. 6 | Untreated slurry and Separated slurry, b.c. (broadcast), inj. (injected), and harr. (harrowing) | Injection: banded slurry application into slits in the soil made by metal hooks. Harrowing: banded slurry application followed by narrow tillage using a flexible harrrow.
Vandre et al. (1997) |  | laboratory | cattle | raw | raw | indirect open measurement technique | 144 | 3 | broadcast | 20 | 19 |  |  | 7.1 |  | 2.8 | silty loam |  | winter wheat |  |  | 62 |  | Red of Fig. 7 | Untreated slurry and Separated slurry, b.c. (broadcast), inj. (injected), and harr. (harrowing) | Injection: banded slurry application into slits in the soil made by metal hooks. Harrowing: banded slurry application followed by narrow tillage using a flexible harrrow.
Vandre et al. (1997) | forcing slurry through coarse textile | laboratory | cattle | lf | lf | indirect open measurement technique | 144 | 3 | broadcast | 20 | 19 |  |  | 4.4 |  | 2.5 | silty loam |  | winter wheat |  |  | 75 |  | Red of Fig. 8 | Untreated slurry and Separated slurry, b.c. (broadcast), inj. (injected), and harr. (harrowing) | Injection: banded slurry application into slits in the soil made by metal hooks. Harrowing: banded slurry application followed by narrow tillage using a flexible harrrow.
Vandre et al. (1997) |  | laboratory | cattle | raw | raw | indirect open measurement technique | 144 | 4 | broadcast | 20 | 15 |  |  | 7.1 |  | 2.8 | silty loam |  | winter wheat |  |  | 25 |  | Red of Fig. 9 | Untreated slurry and Separated slurry, b.c. (broadcast), inj. (injected), and harr. (harrowing) | Injection: banded slurry application into slits in the soil made by metal hooks. Harrowing: banded slurry application followed by narrow tillage using a flexible harrrow.
Vandre et al. (1997) | forcing slurry through coarse textile | laboratory | cattle | lf | lf | indirect open measurement technique | 144 | 4 | broadcast | 20 | 15 |  |  | 4.4 |  | 2.5 | silty loam |  | winter wheat |  |  | 40 |  | Red of Fig. 10 | Untreated slurry and Separated slurry, b.c. (broadcast), inj. (injected), and harr. (harrowing) | Injection: banded slurry application into slits in the soil made by metal hooks. Harrowing: banded slurry application followed by narrow tillage using a flexible harrrow.
Vandre et al. (1997) |  | laboratory | cattle | raw | raw | indirect open measurement technique | 144 | 5 | open slot injection | 20 | 8 |  |  | 7.1 |  | 2.8 | silty loam |  | winter wheat |  |  | 17 |  | Red of Fig. 11 | Untreated slurry and Separated slurry, b.c. (broadcast), inj. (injected), and harr. (harrowing) | Injection: banded slurry application into slits in the soil made by metal hooks. Harrowing: banded slurry application followed by narrow tillage using a flexible harrrow.
Vandre et al. (1997) | forcing slurry through coarse textile | laboratory | cattle | lf | lf | indirect open measurement technique | 144 | 5 | open slot injection | 20 | 8 |  |  | 4.4 |  | 2.5 | silty loam |  | winter wheat |  |  | 5 |  | Red of Fig. 12 | Untreated slurry and Separated slurry, b.c. (broadcast), inj. (injected), and harr. (harrowing) | Injection: banded slurry application into slits in the soil made by metal hooks. Harrowing: banded slurry application followed by narrow tillage using a flexible harrrow.
Vandre et al. (1997) |  | laboratory | cattle | raw | raw | indirect open measurement technique | 144 | 6 | open slot injection | 20 | 22 |  |  | 7.1 |  | 2.8 | silty loam |  | winter wheat |  |  | 30 |  | Red of Fig. 13 | Untreated slurry and Separated slurry, b.c. (broadcast), inj. (injected), and harr. (harrowing) | Injection: banded slurry application into slits in the soil made by metal hooks. Harrowing: banded slurry application followed by narrow tillage using a flexible harrrow.
Vandre et al. (1997) | forcing slurry through coarse textile | laboratory | cattle | lf | lf | indirect open measurement technique | 144 | 6 | open slot injection | 20 | 22 |  |  | 4.4 |  | 2.5 | silty loam |  | winter wheat |  |  | 28 |  | Red of Fig. 14 | Untreated slurry and Separated slurry, b.c. (broadcast), inj. (injected), and harr. (harrowing) | Injection: banded slurry application into slits in the soil made by metal hooks. Harrowing: banded slurry application followed by narrow tillage using a flexible harrrow.
Vandre et al. (1997) |  | laboratory | cattle | raw | raw | indirect open measurement technique | 144 | 7 | open slot injection | 20 | 19 |  |  | 7.1 |  | 2.8 | silty loam |  | winter wheat |  |  | 48 |  | Red of Fig. 15 | Untreated slurry and Separated slurry, b.c. (broadcast), inj. (injected), and harr. (harrowing) | Injection: banded slurry application into slits in the soil made by metal hooks. Harrowing: banded slurry application followed by narrow tillage using a flexible harrrow.
Vandre et al. (1997) | forcing slurry through coarse textile | laboratory | cattle | lf | lf | indirect open measurement technique | 144 | 7 | open slot injection | 20 | 19 |  |  | 4.4 |  | 2.5 | silty loam |  | winter wheat |  |  | 22 |  | Red of Fig. 16 | Untreated slurry and Separated slurry, b.c. (broadcast), inj. (injected), and harr. (harrowing) | Injection: banded slurry application into slits in the soil made by metal hooks. Harrowing: banded slurry application followed by narrow tillage using a flexible harrrow.
Vandre et al. (1997) |  | laboratory | cattle | raw | raw | indirect open measurement technique | 144 | 8 | open slot injection | 20 | 15 |  |  | 7.1 |  | 2.8 | silty loam |  | winter wheat |  |  | 20 |  | Red of Fig. 17 | Untreated slurry and Separated slurry, b.c. (broadcast), inj. (injected), and harr. (harrowing) | Injection: banded slurry application into slits in the soil made by metal hooks. Harrowing: banded slurry application followed by narrow tillage using a flexible harrrow.
Vandre et al. (1997) | forcing slurry through coarse textile | laboratory | cattle | lf | lf | indirect open measurement technique | 144 | 8 | open slot injection | 20 | 15 |  |  | 4.4 |  | 2.5 | silty loam |  | winter wheat |  |  | 12 |  | Red of Fig. 18 | Untreated slurry and Separated slurry, b.c. (broadcast), inj. (injected), and harr. (harrowing) | Injection: banded slurry application into slits in the soil made by metal hooks. Harrowing: banded slurry application followed by narrow tillage using a flexible harrrow.
Vandre et al. (1997) |  | laboratory | cattle | raw | raw | indirect open measurement technique | 144 | 9 | trailing hose + harrowing | 20 | 8 |  |  | 7.1 |  | 2.8 | silty loam |  | winter wheat |  |  | 16 |  | Red of Fig. 19 | Untreated slurry and Separated slurry, b.c. (broadcast), inj. (injected), and harr. (harrowing) | Injection: banded slurry application into slits in the soil made by metal hooks. Harrowing: banded slurry application followed by narrow tillage using a flexible harrrow.
Vandre et al. (1997) | forcing slurry through coarse textile | laboratory | cattle | lf | lf | indirect open measurement technique | 144 | 9 | trailing hose + harrowing | 20 | 8 |  |  | 4.4 |  | 2.5 | silty loam |  | winter wheat |  |  | 14 |  | Red of Fig. 20 | Untreated slurry and Separated slurry, b.c. (broadcast), inj. (injected), and harr. (harrowing) | Injection: banded slurry application into slits in the soil made by metal hooks. Harrowing: banded slurry application followed by narrow tillage using a flexible harrrow.
Vandre et al. (1997) |  | laboratory | cattle | raw | raw | indirect open measurement technique | 144 | 10 | trailing hose + harrowing | 20 | 22 |  |  | 7.1 |  | 2.8 | silty loam |  | winter wheat |  |  | 78 |  | Red of Fig. 21 | Untreated slurry and Separated slurry, b.c. (broadcast), inj. (injected), and harr. (harrowing) | Injection: banded slurry application into slits in the soil made by metal hooks. Harrowing: banded slurry application followed by narrow tillage using a flexible harrrow.
Vandre et al. (1997) | forcing slurry through coarse textile | laboratory | cattle | lf | lf | indirect open measurement technique | 144 | 10 | trailing hose + harrowing | 20 | 22 |  |  | 4.4 |  | 2.5 | silty loam |  | winter wheat |  |  | 28 |  | Red of Fig. 22 | Untreated slurry and Separated slurry, b.c. (broadcast), inj. (injected), and harr. (harrowing) | Injection: banded slurry application into slits in the soil made by metal hooks. Harrowing: banded slurry application followed by narrow tillage using a flexible harrrow.
Vandre et al. (1997) |  | laboratory | cattle | raw | raw | indirect open measurement technique | 144 | 11 | trailing hose + harrowing | 20 | 19 |  |  | 7.1 |  | 2.8 | silty loam |  | winter wheat |  |  | 62 |  | Red of Fig. 23 | Untreated slurry and Separated slurry, b.c. (broadcast), inj. (injected), and harr. (harrowing) | Injection: banded slurry application into slits in the soil made by metal hooks. Harrowing: banded slurry application followed by narrow tillage using a flexible harrrow.
Vandre et al. (1997) | forcing slurry through coarse textile | laboratory | cattle | lf | lf | indirect open measurement technique | 144 | 11 | trailing hose + harrowing | 20 | 19 |  |  | 4.4 |  | 2.5 | silty loam |  | winter wheat |  |  | 32 |  | Red of Fig. 24 | Untreated slurry and Separated slurry, b.c. (broadcast), inj. (injected), and harr. (harrowing) | Injection: banded slurry application into slits in the soil made by metal hooks. Harrowing: banded slurry application followed by narrow tillage using a flexible harrrow.
Vandre et al. (1997) |  | laboratory | cattle | raw | raw | indirect open measurement technique | 144 | 12 | trailing hose + harrowing | 20 | 15 |  |  | 7.1 |  | 2.8 | silty loam |  | winter wheat |  |  | 38 |  | Red of Fig. 25 | Untreated slurry and Separated slurry, b.c. (broadcast), inj. (injected), and harr. (harrowing) | Injection: banded slurry application into slits in the soil made by metal hooks. Harrowing: banded slurry application followed by narrow tillage using a flexible harrrow.
Vandre et al. (1997) | forcing slurry through coarse textile | lab | cattle | lf | lf | indirect open measurement technique | 144 | 12 | trailing hose + harrowing | 20 | 15 |  |  | 4.4 |  | 2.5 | silty loam |  | winter wheat |  |  | 18 |  | Red of Fig. 26 | Untreated slurry and Separated slurry, b.c. (broadcast), inj. (injected), and harr. (harrowing) | Injection: banded slurry application into slits in the soil made by metal hooks. Harrowing: banded slurry application followed by narrow tillage using a flexible harrrow.
Wagner et al. (2021) |  | full | digestate | raw | raw | DTM | 72 | 1 | trailing hose | 53 |  | 6.7 |  | 3.5 | 7.6 | 1.5 | loamy sand | 6.9 | winter wheat | 1.3 |  | 37.14 |  | Fig. 4 and Email message from A. Pacholski 25 Nov 2021 to jp@bce.au.dk. | First winter wheat trial and Second winter wheat trial, AD and AS. | Emission data from Andreas Pacholski, see mail from 25-11-2021. Same data as in Ramiran2015 abstract. Low TAN in the digeste. Unexplaned differences between the two experiments. Duration varied between 72 and 96 h.
Wagner et al. (2021) | mechanical | full | digestate | lf | lf | DTM | 72 | 1 | trailing hose | 53 |  | 6.7 |  | 2.4 | 8 | 1.5 | loamy sand | 6.9 | winter wheat | 1.3 |  | 18.71 |  | Fig. 4 and Email message from A. Pacholski 25 Nov 2021 to jp@bce.au.dk. | First winter wheat trial and Second winter wheat trial, AD and AS. | Emission data from Andreas Pacholski, see mail from 25-11-2021. Same data as in Ramiran2015 abstract. Low TAN in the digeste. Unexplaned differences between the two experiments. Duration varied between 72 and 96 h.
Wagner et al. (2021) |  | full | digestate | raw | raw | DTM | 72 | 2 | trailing hose | 53 |  | 6.7 |  | 3.5 | 6.7 | 1.5 | loamy sand | 6.9 | winter wheat | 1.3 |  | 9.21 |  | Fig. 4 and Email message from A. Pacholski 25 Nov 2021 to jp@bce.au.dk. |  | Same data as in Ramiran 2015 abstract. Low TAN in the digeste. Unexplaned differences between the two experiments. Duration varied between 72 and 96 h.
Wagner et al. (2021) | mechanical | full | digestate | lf | lf | DTM | 72 | 2 | trailing hose | 53 |  | 6.7 |  | 2.4 | 7.9 | 1.5 | loamy sand | 6.9 | winter wheat | 1.3 |  | 4.25 |  | Fig. 4 and Email message from A. Pacholski 25 Nov 2021 to jp@bce.au.dk. |  | Same data as in Ramiran 2015 abstract. Low TAN in the digeste. Unexplaned differences between the two experiments. Duration varied between 72 and 96 h.

## separation efficiency data
General info |  |  |  |  | Separation efficiency |  |  |  | Samples |  |  | Notes
Source | Separation method | Slurry source | Fraction studied | Set | Dry matter separation efficiency (%) | Total ammoniacal nitrogen (TAN) separation efficiency (%) | % mass after separation | Separation efficiency source in original publication | Dry matter (%) | pH | Total ammoniacal nitrogen (TAN) (g/kg) | Notes
source | sep.meth | slurry.source | frac | set | DM.sep.eff | TAN.sep.eff | Mass.sep.eff | sep.eff.source | DM | pH | TAN | Notes
Aguirre-Villegas et al. (2019) | screw press | digestate | raw | 1 |  |  |  |  | 5.3 |  | 1.8126 | Farm 1
Aguirre-Villegas et al. (2019) | screw press | digestate | lf | 1 | 67.9638 | 107.9075 | 94.7917 |  | 3.8 |  | 2.0634 | Farm 1
Aguirre-Villegas et al. (2019) | screw press | digestate | sf | 1 | 32.0362 | 0.28102 | 5.2083 |  | 32.6 |  | 0.0978 | Farm 1
Aguirre-Villegas et al. (2019) | screw press | cattle | raw | 2 |  |  |  |  | 7.9 |  | 1.5247 | Farm 2
Aguirre-Villegas et al. (2019) | screw press | cattle | lf | 2 | 52.9061 | 83.6081 | 88.9273 |  | 4.7 |  | 1.4335 | Farm 2
Aguirre-Villegas et al. (2019) | screw press | cattle | sf | 2 | 47.0939 | 0.24401 | 11.0727 |  | 33.6 |  | 0.0336 | Farm 2
Aguirre-Villegas et al. (2019) | screw press | digestate | raw | 3 |  |  |  |  | 8 |  | 2.232 | Farm 3
Aguirre-Villegas et al. (2019) | screw press | digestate | lf | 3 | 41.586 | 84.9607 | 85.3047 |  | 3.9 |  | 2.223 | Farm 3
Aguirre-Villegas et al. (2019) | screw press | digestate | sf | 3 | 58.414 | 1.0468 | 14.6953 |  | 31.8 |  | 0.159 | Farm 3
Aguirre-Villegas et al. (2019) | screw press | digestate | raw | 4 |  |  |  |  | 5 |  | 1.86 | Farm 4
Aguirre-Villegas et al. (2019) | screw press | digestate | lf | 4 | 58.88 | 8.9586 | 92 |  | 3.2 |  | 0.18112 | Farm 4
Aguirre-Villegas et al. (2019) | screw press | digestate | sf | 4 | 41.12 | 0.33161 | 8 |  | 25.7 |  | 0.0771 | Farm 4
Aguirre-Villegas et al. (2019) | screw press | digestate | raw | 5 |  |  |  |  | 4.9 |  | 2.4255 | Farm 5
Aguirre-Villegas et al. (2019) | screw press | digestate | lf | 5 | 63.2025 | 108.2742 | 93.8462 |  | 3.3 |  | 2.7984 | Farm 5
Aguirre-Villegas et al. (2019) | screw press | digestate | sf | 5 | 36.7975 | 0.44603 | 6.1538 |  | 29.3 |  | 0.1758 | Farm 5
Aguirre-Villegas et al. (2019) | screw press | digestate | raw | 6 |  |  |  |  | 4.9 |  | 1.5386 | Farm 6
Aguirre-Villegas et al. (2019) | screw press | digestate | lf | 6 | 63.4985 | 85.9455 | 94.2857 |  | 3.3 |  | 1.4025 | Farm 6
Aguirre-Villegas et al. (2019) | screw press | digestate | sf | 6 | 36.5015 | 0.23249 | 5.7143 |  | 31.3 |  | 0.0626 | Farm 6
Aguirre-Villegas et al. (2019) | screw press | digestate | raw | 7 |  |  |  |  | 5.9 |  | 2.3718 | Farm 7
Aguirre-Villegas et al. (2019) | screw press | digestate | lf | 7 | 60.4999 | 90.7498 | 91.5254 |  | 3.9 |  | 2.3517 | Farm 7
Aguirre-Villegas et al. (2019) | screw press | digestate | sf | 7 | 39.5001 | 0.29478 | 8.4746 |  | 27.5 |  | 0.0825 | Farm 7
Aguirre-Villegas et al. (2019) | centrifuge | digestate | raw | 8 |  |  |  |  | 4.6 |  | 2.2172 | Farm 8
Aguirre-Villegas et al. (2019) | centrifuge | digestate | lf | 8 | 56.4516 | 82.1008 | 92.7419 |  | 2.8 |  | 1.9628 | Farm 8
Aguirre-Villegas et al. (2019) | centrifuge | digestate | sf | 8 | 43.5484 | 0.5421 | 7.2581 |  | 27.6 |  | 0.1656 | Farm 8
Aguirre-Villegas et al. (2019) | screw press | cattle | raw | 9 |  |  |  |  | 9.7 |  | 1.8915 | Farm 9
Aguirre-Villegas et al. (2019) | screw press | cattle | lf | 9 | 52.3435 | 71.1334 | 87.5399 |  | 5.8 |  | 1.537 | Farm 9
Aguirre-Villegas et al. (2019) | screw press | cattle | sf | 9 | 47.6565 | 0.17107 | 12.4601 |  | 37.1 |  | 0.02597 | Farm 9
Amon et al. (2006) | screw press | cattle | raw | 1 |  |  |  |  | 9.24 |  | 1.57
Amon et al. (2006) | screw press | cattle | lf | 1 | 50.4971 | 73.676 | 78.1563 |  | 5.97 |  | 1.48
Amon et al. (2006) | screw press | cattle | sf | 1 | 49.5029 | 12.9393 | 21.8437 |  | 20.94 |  | 0.93
Anderson et al, in prep | screw press | cattle | raw | 1 |  |  |  |  | 9 | 6.8 | 1.9
Anderson et al, in prep | screw press | cattle | lf | 1 | 43.7135 | 90.0277 | 85.5263 |  | 4.6 | 7.1 | 2
Bachmann et al. (2016) | screw press | digestate | raw | 1 |  |  |  |  | 6.805 | 7.7 | 50.5
Bachmann et al. (2016) | screw press | digestate | lf | 1 | 65 | 85 | 92 | From Fig. 1 | 4.845 | 7.9 | 53
Bachmann et al. (2016) | screw press | digestate | sf | 1 | 40 | 10 | 8 | From Fig. 1 | 33.65 | 8.95 | 35
Bauer et al. (2009) | screw press | digestate | raw | 1
Bauer et al. (2009) | screw press | digestate | lf | 1 | 38.2 |  | 79.2 |  |  |  |  | data is pooled for screw press and rotary screen separator in the paper
Bauer et al. (2009) | screw press | digestate | sf | 1 | 61.8 |  | 20.8 |  |  |  |  | data is pooled for screw press and rotary screen separator in the paper
Balsari et al. (2008a) | screw press | pig | raw | 1 |  |  |  |  | 3.5 | 7.8 | 3
Balsari et al. (2008a) | screw press | pig | lf | 1 | 64.9451 | 94.7115 | 94.7115 | calculated | 2.4 | 8 | 3
Balsari et al. (2008a) | screw press | pig | sf | 1 | 35.0549 | 5.8173 | 5.2885 | calculated | 23.2 | 8.4 | 3.3
Balsari et al. (2008a) | screw press | pig | raw | 2 |  |  |  |  | 3.5 | 7.8 | 2
Balsari et al. (2008a) | screw press | pig | lf | 2 | 56.8657 | 99.5149 | 94.7761 | calculated | 2.1 | 7.8 | 2.1
Balsari et al. (2008a) | screw press | pig | sf | 2 | 43.1343 | 6.5299 | 5.2239 | calculated | 28.9 | 8.2 | 2.5
Balsari et al. (2008b) | screw press | cattle | raw | 3 |  |  |  |  | 5.7 | 7.6 | 2.1
Balsari et al. (2008b) | screw press | cattle | lf | 3 | 71.0175 | 92 | 92 | Table 2 and calculated | 4.4 | 7.8 | 2.1
Balsari et al. (2008b) | screw press | cattle | sf | 3 | 32 | 6.8571 | 8 | Table 2 and calculated | 22.8 | 8.7 | 1.8
Balsari et al. (2008b) | screw press | cattle | raw | 4 |  |  |  |  | 7.1 | 7.5 | 1.5
Balsari et al. (2008b) | screw press | cattle | lf | 4 | 53.2958 | 97.4667 | 86 | Table 2 and calculated | 4.4 | 7.8 | 1.7
Balsari et al. (2008b) | screw press | cattle | sf | 4 | 41.2113 | 13.0667 | 14 | Table 2 and calculated | 20.9 | 8.2 | 1.4
Cavalli et al. (2017) | screw press | digestate | raw | 1 |  |  |  |  | 6.51 | 8 | 4.56
Cavalli et al. (2017) | screw press | digestate | lf | 1 | 68 | 93 | 91.7546 | Table 1 | 4.79 | 8 | 5.1
Cavalli et al. (2017) | screw press | digestate | sf | 1 | 32 | 7 | 8.2454 | Table 1 | 25.65 | 9.6 | 2.33
Fournel et al. (2019) | centrifuge | cattle | raw | 1 |  |  |  |  | 6.3 | 7.07 | 2.53
Fournel et al. (2019) | centrifuge | cattle | lf | 1 | 59.1069 | 139.8789 | 92.4004 | table 6, wk 1 | 4.03 | 7.5 | 3.83
Fournel et al. (2019) | centrifuge | cattle | sf | 1 | 35.83 | 0.90114 | 7.5996 | table 6, wk 1 | 33.9 | 8.7 | 0.3
Fournel et al. (2019) | screw press | cattle | raw | 3 |  |  |  |  | 6.17 | 7.03 | 2.63
Fournel et al. (2019) | screw press | cattle | lf | 3 | 76.5713 | 117.4824 | 94.4889 | table 6, wk 1 | 5 | 7.13 | 3.27
Fournel et al. (2019) | screw press | cattle | sf | 3 | 28 | 11.8813 | 5.5111 | table 6, wk 1 | 26.23 | 8.47 | 5.67
Fournel et al. (2019) | centrifuge | cattle | raw | 4 |  |  |  |  | 7.8 | 6.97 | 2.23
Fournel et al. (2019) | centrifuge | cattle | lf | 4 | 47.6164 | 158.6758 | 87.8032 | table 6, wk 2 | 4.23 | 7.39 | 4.03
Fournel et al. (2019) | centrifuge | cattle | sf | 4 | 49.13 | 2.1878 | 12.1968 | table 6, wk 2 | 33.5 | 8.47 | 0.4
Fournel et al. (2019) | screw press | cattle | raw | 6 |  |  |  |  | 7.8 | 7 | 2.17
Fournel et al. (2019) | screw press | cattle | lf | 6 | 57.5773 | 138.106 | 86.366 | table 6, wk 2 | 5.2 | 7.07 | 3.47
Fournel et al. (2019) | screw press | cattle | sf | 6 | 42.67 | 3.33 | 13.634 | table 6, wk 2 | 24.27 | 8.5 | 0.53
Gooch et al. (2005) | screw press | digestate | raw | 1 |  |  |  |  | 8.32 |  | 0.28 | very low TAN concentrations compared to Danish conditions
Gooch et al. (2005) | screw press | digestate | lf | 1 | 51.8 | 81.3 | 69.1729 | Table 9, Farm AA-1, mass separation calculated from table 4 | 5.06 |  | 0.27 | very low TAN concentrations compared to Danish conditions
Gooch et al. (2005) | screw press | digestate | sf | 1 | 46.5 | 14.5 | 30.8271 | Table 9, Farm AA-1 | 24.6 |  | 0.26 | very low TAN concentrations compared to Danish conditions
Gooch et al. (2005) | screw press | digestate | raw | 2 |  |  |  |  | 7.45 |  | 0.22 | very low TAN concentrations compared to Danish conditions
Gooch et al. (2005) | screw press | digestate | lf | 2 | 39.9 | 87.5 | 71.3386 | Table 9, Farm AA-2, mass separation calculated from table 4 | 4.06 |  | 0.23 | very low TAN concentrations compared to Danish conditions
Gooch et al. (2005) | screw press | digestate | sf | 2 | 55.7 | 13.8 | 28.6614 | Table 9, Farm AA-2 | 23.7 |  | 0.2 | very low TAN concentrations compared to Danish conditions
Gooch et al. (2005) | screw press | digestate | raw | 3 |  |  |  |  | 5.5 |  | 0.13 | very low TAN concentrations compared to Danish conditions
Gooch et al. (2005) | screw press | digestate | lf | 3 | 93.8 | 93.3 | 98.8235 | Table 9, Farm ML, mass separation calculated from table 4 | 5.19 |  | 0.12 | very low TAN concentrations compared to Danish conditions
Gooch et al. (2005) | screw press | digestate | sf | 3 | 3.9 | 0.7 | 1.1765 | Table 9, Farm ML | 29.3 |  | 0.12 | very low TAN concentrations compared to Danish conditions
Gooch et al. (2005) | screw press | cattle | raw | 4 |  |  |  |  | 9.96 |  | 0.23 | very low TAN concentrations compared to Danish conditions
Gooch et al. (2005) | screw press | cattle | lf | 4 | 38.3 | 77.1 | 77.3632 | Table 9, Farm FA, mass separation calculated from table 4 | 4.93 |  | 0.22 | very low TAN concentrations compared to Danish conditions
Gooch et al. (2005) | screw press | cattle | sf | 4 | 70.5 | 20.2 | 22.6368 | Table 9, Farm FA | 25.3 |  | 0.16 | very low TAN concentrations compared to Danish conditions
Holly et al. (2017) | screw press | digestate | raw | 1 |  |  |  |  | 5.1 | 7.7 | 1.488
Holly et al. (2017) | screw press | digestate | lf | 1 | 53.3088 | 96.0181 | 93.75 | calculated from values in Table 1 | 2.9 | 7.8 | 1.524
Holly et al. (2017) | screw press | digestate | sf | 1 | 46.6912 | 1.3735 | 6.25 | calculated from values in Table 1 | 38.1 | 9.2 | 0.327
Holly et al. (2017) | screw press | cattle | raw | 2 |  |  |  |  | 2.7 | 6.8 | 0.771
Holly et al. (2017) | screw press | cattle | lf | 2 | 76.4669 | 102.5226 | 98.3146 | calculated from values in Table 1 | 2.1 | 6.6 | 0.804
Holly et al. (2017) | screw press | cattle | sf | 2 | 23.5331 | 0.16176 | 1.6854 | calculated from values in Table 1 | 37.7 | 8.9 | 0.074
Højgaards (2009) | screw press | cattle | raw | 1 |  |  |  | Email from Tonny Højgaard to anna@bce.au.dk the 19th of January 2022 forwarded jp@bce.au.dk the 24th of January 2022, test performed September 2009. Dataset on sheet 1. | 7.98 |  | 1.7
Højgaards (2009) | screw press | cattle | lf | 1 | 46 | 86 | 87 | Email from Tonny Højgaard to anna@bce.au.dk the 19th of January 2022 forwarded jp@bce.au.dk the 24th of January 2022, test performed September 2009. Dataset on sheet 1. | 4.25 |  | 1.68
Højgaards (2009) | screw press | cattle | sf | 1 | 54 | 15 | 13 | Email from Tonny Højgaard to anna@bce.au.dk the 19th of January 2022 forwarded jp@bce.au.dk the 24th of January 2022, test performed September 2009. Dataset on sheet 1. | 32.8 |  | 1.9
Højgaards (2009) | screw press | cattle | raw | 2 |  |  |  | Email from Tonny Højgaard to anna@bce.au.dk the 19th of January 2022 forwarded jp@bce.au.dk the 24th of January 2022, test performed September 2009. Dataset on sheet 2. | 7.98 |  | 1.7
Højgaards (2009) | screw press | cattle | lf | 2 | 56 | 84 | 90 | Email from Tonny Højgaard to anna@bce.au.dk the 19th of January 2022 forwarded jp@bce.au.dk the 24th of January 2022, test performed September 2009. Dataset on sheet 2. | 4.97 |  | 1.6
Højgaards (2009) | screw press | cattle | sf | 2 | 44 | 12 | 10 | Email from Tonny Højgaard to anna@bce.au.dk the 19th of January 2022 forwarded jp@bce.au.dk the 24th of January 2022, test performed September 2009. Dataset on sheet 2. | 33.8 |  | 1.9
Højgaards (2009) | screw press | cattle | raw | 3 |  |  |  | Email from Tonny Højgaard to anna@bce.au.dk the 19th of January 2022 forwarded jp@bce.au.dk the 24th of January 2022, test performed September 2009. Dataset on sheet 3. | 7.98 |  | 1.7
Højgaards (2009) | screw press | cattle | lf | 3 | 53 | 89 | 87 | Email from Tonny Højgaard to anna@bce.au.dk the 19th of January 2022 forwarded jp@bce.au.dk the 24th of January 2022, test performed September 2009. Dataset on sheet 3. | 4.89 |  | 1.74
Højgaards (2009) | screw press | cattle | sf | 3 | 47 | 14 | 13 | Email from Tonny Højgaard to anna@bce.au.dk the 19th of January 2022 forwarded jp@bce.au.dk the 24th of January 2022, test performed September 2009. Dataset on sheet 3. | 28.7 |  | 1.85
Højgaards (2009) | screw press | cattle | raw | 4 |  |  |  | Email from Tonny Højgaard to anna@bce.au.dk the 19th of January 2022 forwarded jp@bce.au.dk the 24th of January 2022, test performed September 2009. Dataset on sheet 4. | 7.98 |  | 1.7
Højgaards (2009) | screw press | cattle | lf | 4 | 53 | 90 | 83 | Email from Tonny Højgaard to anna@bce.au.dk the 19th of January 2022 forwarded jp@bce.au.dk the 24th of January 2022, test performed September 2009. Dataset on sheet 4. | 5.04 |  | 1.84
Højgaards (2009) | screw press | cattle | sf | 4 | 47 | 19 | 17 | Email from Tonny Højgaard to anna@bce.au.dk the 19th of January 2022 forwarded jp@bce.au.dk the 24th of January 2022, test performed September 2009. Dataset on sheet 4. | 22.8 |  | 1.9
Højgaards (2020) | screw press | digestate | raw | 1 |  |  |  |  | 6.9 |  | 3.4 | Email from Tonny Højgaard to jp@bce.au.dk the 27th of January 2022, test performed on the 6th of October 2020
Højgaards (2020) | screw press | digestate | lf | 1 | 71.4682 | 90.3069 | 93.0435 |  | 5.3 |  | 3.3 | Email from Tonny Højgaard to jp@bce.au.dk the 27th of January 2022, test performed on the 6th of October 2020
Højgaards (2020) | screw press | digestate | sf | 1 | 28.5318 | 6.7519 | 6.9565 |  | 28.3 |  | 3.3 | Email from Tonny Højgaard to jp@bce.au.dk the 27th of January 2022, test performed on the 6th of October 2020
Møller et al. (2000) | screw press | cattle | raw | 2 |  |  |  |  | 7.1 | 7.2
Møller et al. (2000) | screw press | cattle | lf | 2 | 57.3803 |  | 97 |  | 4.2
Møller et al. (2000) | screw press | cattle | sf | 2 | 13.6479 |  | 3 | Table 3 | 32.3
Møller et al. (2000) | screw press | cattle | raw | 3 |  |  |  |  | 7.1 | 7.2
Møller et al. (2000) | screw press | cattle | lf | 3 | 40.4366 |  | 87 |  | 3.3
Møller et al. (2000) | screw press | cattle | sf | 3 | 39.5493 |  | 13 | Table 3 | 21.6
Møller et al. (2000) | screw press | pig | raw | 7 |  |  |  |  | 5.7 | 7.2
Møller et al. (2000) | screw press | pig | lf | 7 | 53.3333 |  | 95 |  | 3.2
Møller et al. (2000) | screw press | pig | sf | 7 | 27.807 |  | 5 | Table 3 | 31.7
Møller et al. (2000) | screw press | pig | raw | 8 |  |  |  |  | 5.7 | 7.2
Møller et al. (2000) | screw press | pig | lf | 8 | 52.0421 |  | 92.7 |  | 3.2
Møller et al. (2000) | screw press | pig | sf | 8 | 28.0474 |  | 7.3 | Table 3 | 21.9
Møller et al. (2002) | centrifuge | pig | raw | 1 |  |  |  |  | 5.32 | 7.5 | 3.6 | Manure no 1a
Møller et al. (2002) | centrifuge | pig | lf | 1 | 45.2468 |  | 86.9 |  | 2.77 |  |  | Manure no 1a
Møller et al. (2002) | centrifuge | pig | sf | 1 | 60.4767 |  | 13.1 |  | 24.56 |  |  | Manure no 1a
Møller et al. (2002) | centrifuge | pig | raw | 2 |  |  |  |  | 4.79 | 7.5 | 3.5 | Manure no 1b
Møller et al. (2002) | centrifuge | pig | lf | 2 | 54.381 |  | 91.72 |  | 2.84 |  |  | Manure no 1b
Møller et al. (2002) | centrifuge | pig | sf | 2 | 48.2798 |  | 8.28 |  | 27.93 |  |  | Manure no 1b
Møller et al. (2002) | centrifuge | pig | raw | 3 |  |  |  |  | 1.71 | 7.2 | 1.3 | Manure no 2
Møller et al. (2002) | centrifuge | pig | lf | 3 | 76.6776 |  | 94.33 |  | 1.39 |  |  | Manure no 2
Møller et al. (2002) | centrifuge | pig | sf | 3 | 62.1047 |  | 5.67 |  | 18.73 |  |  | Manure no 2
Møller et al. (2002) | centrifuge | pig | raw | 4 |  |  |  |  | 2.55 | 8.3 | 3 | Manure no 3
Møller et al. (2002) | centrifuge | pig | lf | 4 | 65.4088 |  | 95.31 |  | 1.75 |  |  | Manure no 3
Møller et al. (2002) | centrifuge | pig | sf | 4 | 32.7748 |  | 4.69 |  | 17.82 |  |  | Manure no 3
Møller et al. (2002) | centrifuge | cattle | raw | 5 |  |  |  |  | 6.37 | 7.4 | 1.7 | Manure no 4
Møller et al. (2002) | centrifuge | cattle | lf | 5 | 37.5248 |  | 79.15 |  | 3.02 |  |  | Manure no 4
Møller et al. (2002) | centrifuge | cattle | sf | 5 | 65.1685 |  | 20.85 |  | 19.91 |  |  | Manure no 4
Møller et al. (2002) | centrifuge | cattle | raw | 6 |  |  |  |  | 5.48 | 7.4 | 1.6 | Manure no 5
Møller et al. (2002) | centrifuge | cattle | lf | 6 | 42.3741 |  | 84.44 |  | 2.75 |  |  | Manure no 5
Møller et al. (2002) | centrifuge | cattle | sf | 6 | 59.0031 |  | 15.56 |  | 20.78 |  |  | Manure no 5
Møller et al. (2002) | centrifuge | cattle | raw | 7 |  |  |  |  | 4.49 | 7.9 | 1.5 | Manure no 6
Møller et al. (2002) | centrifuge | cattle | lf | 7 | 48.4165 |  | 88.37 |  | 2.46 |  |  | Manure no 6
Møller et al. (2002) | centrifuge | cattle | sf | 7 | 55.0159 |  | 11.63 |  | 21.24 |  |  | Manure no 6
Møller et al. (2002) | centrifuge | digestate | raw | 8 |  |  |  |  | 5.62 | 8.3 | 2.8 | Manure no 7
Møller et al. (2002) | centrifuge | digestate | lf | 8 | 34.2357 |  | 86.28 |  | 2.23 |  |  | Manure no 7
Møller et al. (2002) | centrifuge | digestate | sf | 8 | 68.5512 |  | 13.72 |  | 28.08 |  |  | Manure no 7
Møller et al. (2002) | centrifuge | digestate | raw | 9 |  |  |  |  | 6.53 | 8.1 | 4 | Manure no 8
Møller et al. (2002) | centrifuge | digestate | lf | 9 | 32.0937 |  | 85.89 |  | 2.44 |  |  | Manure no 8
Møller et al. (2002) | centrifuge | digestate | sf | 9 | 54.6033 |  | 14.11 |  | 25.27 |  |  | Manure no 8
Møller et al. (2002) | centrifuge | digestate | raw | 10 |  |  |  |  | 3.55 | 8.1 | 3.1 | Manure no 9
Møller et al. (2002) | centrifuge | digestate | lf | 10 | 50.3416 |  | 91.18 |  | 1.96 |  |  | Manure no 9
Møller et al. (2002) | centrifuge | digestate | sf | 10 | 74.5104 |  | 8.82 |  | 29.99 |  |  | Manure no 9
Møller et al. (2002) | centrifuge | digestate | raw | 11 |  |  |  |  | 3.94 | 8.2 | 2.4 | Manure no 10
Møller et al. (2002) | centrifuge | digestate | lf | 11 | 52.5906 |  | 90.09 |  | 2.3 |  |  | Manure no 10
Møller et al. (2002) | centrifuge | digestate | sf | 11 | 50.7825 |  | 9.91 |  | 20.19 |  |  | Manure no 10
Møller et al. (2002) | screw press | pig | raw | 12 |  |  |  |  | 5.32 | 7.5 | 3.6 | Manure no 1a
Møller et al. (2002) | screw press | pig | lf | 12 | 76.524 |  | 95.79 |  | 4.25 |  |  | Manure no 1a
Møller et al. (2002) | screw press | pig | sf | 12 | 27.2542 |  | 4.21 |  | 34.44 |  |  | Manure no 1a
Møller et al. (2002) | screw press | cattle | raw | 13 |  |  |  |  | 6.37 | 7.4 | 1.7 | Manure no 4
Møller et al. (2002) | screw press | cattle | lf | 13 | 68.8831 |  | 94.77 |  | 4.63 |  |  | Manure no 4
Møller et al. (2002) | screw press | cattle | sf | 13 | 29.9432 |  | 5.23 |  | 36.47 |  |  | Manure no 4
Møller et al. (2002) | screw press | cattle | raw | 14 |  |  |  |  | 4.49 | 7.9 | 1.5 | Manure no 6
Møller et al. (2002) | screw press | cattle | lf | 14 | 87.6368 |  | 97.64 |  | 4.03 |  |  | Manure no 6
Møller et al. (2002) | screw press | cattle | sf | 14 | 13.1245 |  | 2.36 |  | 24.97 |  |  | Manure no 6
Møller et al. (2002) | screw press | digestate | raw | 15 |  |  |  |  | 5.62 | 8.3 | 2.8 | Manure no 7
Møller et al. (2002) | screw press | digestate | lf | 15 | 89.4777 |  | 96.15 |  | 5.23 |  |  | Manure no 7
Møller et al. (2002) | screw press | digestate | sf | 15 | 18.3868 |  | 3.85 |  | 26.84 |  |  | Manure no 7
Møller et al. (2002) | screw press | digestate | raw | 16 |  |  |  |  | 3.94 | 8.2 | 2.4 | Manure no 10
Møller et al. (2002) | screw press | digestate | lf | 16 | 72.7168 |  | 97.12 |  | 2.95 |  |  | Manure no 10
Møller et al. (2002) | screw press | digestate | sf | 16 | 21.812 |  | 2.88 |  | 29.84 |  |  | Manure no 10
Møller et al. (2007) | centrifuge | pig | raw | 1 |  |  |  |  | 5.1 |  | 3.9 | Manure ID 1
Møller et al. (2007) | centrifuge | pig | lf | 1 | 48.9 | 90.2 | 90.8 |  | 2.76 |  | 3.8 | Manure ID 1
Møller et al. (2007) | centrifuge | pig | sf | 1 | 51.1 | 9.8 | 9.2 | Table 2 | 32.7 |  | 4 | Manure ID 1
Møller et al. (2007) | centrifuge | pig | raw | 2 |  |  |  |  | 4 |  | 2.7 | Manure ID 2
Møller et al. (2007) | centrifuge | pig | lf | 2 | 48.2 | 92.6 | 93.4 |  | 2.07 |  | 2.6 | Manure ID 2
Møller et al. (2007) | centrifuge | pig | sf | 2 | 51.8 | 7.4 | 6.6 | Table 2 | 32.7 |  | 3.1 | Manure ID 2
Møller et al. (2007) | centrifuge | digestate | raw | 3 |  |  |  |  | 3.2 |  | 3.8 | Manure ID 3
Møller et al. (2007) | centrifuge | digestate | lf | 3 | 52.5 | 94 | 95.7 |  | 1.63 |  | 3.4 | Manure ID 3
Møller et al. (2007) | centrifuge | digestate | sf | 3 | 47.5 | 6 | 4.3 | Table 2 | 32.6 |  | 4.7 | Manure ID 3
Møller et al. (2007) | centrifuge | cattle | raw | 4 |  |  |  |  | 7 |  | 2.2 | Manure ID 4
Møller et al. (2007) | centrifuge | cattle | lf | 4 | 37.3 | 83.9 | 77.5 |  | 3.77 |  | 2.3 | Manure ID 4
Møller et al. (2007) | centrifuge | cattle | sf | 4 | 62.7 | 16.1 | 22.5 | Table 2 | 21.1 |  | 1.7 | Manure ID 4
Møller et al. (2007) | centrifuge | pig | raw | 5 |  |  |  |  | 6.8 |  | 4.62 | Manure ID 5
Møller et al. (2007) | centrifuge | pig | lf | 5 | 37.7 | 90.8 | 88 |  | 2.84 |  | 4.5 | Manure ID 5
Møller et al. (2007) | centrifuge | pig | sf | 5 | 62.3 | 9.2 | 12 | Table 2 | 34.3 |  | 3.3 | Manure ID 5
Møller et al. (2007) | centrifuge | pig | raw | 6 |  |  |  |  | 6.8 |  | 4.62 | Manure ID 5
Møller et al. (2007) | centrifuge | pig | lf | 6 | 30.9 | 87.4 | 84 |  | 2.77 |  | 4.6 | Manure ID 5
Møller et al. (2007) | centrifuge | pig | sf | 6 | 69.1 | 12.6 | 16 | Table 2 | 32.5 |  | 3.5 | Manure ID 5
Møller et al. (2007) | centrifuge | pig | raw | 7 |  |  |  |  | 6.8 |  | 4.62 | Manure ID 5
Møller et al. (2007) | centrifuge | pig | lf | 7 | 30.3 | 79 | 81.3 |  | 2.56 |  | 4.2 | Manure ID 5
Møller et al. (2007) | centrifuge | pig | sf | 7 | 69.7 | 21 | 18.7 | Table 2 | 25.6 |  | 4.8 | Manure ID 5
Møller et al. (2007) | centrifuge | pig | raw | 8 |  |  |  |  | 6.8 |  | 4.62 | Manure ID 5
Møller et al. (2007) | centrifuge | pig | lf | 8 | 29.6 | 74 | 74 |  | 2.75 |  | 4.6 | Manure ID 5
Møller et al. (2007) | centrifuge | pig | sf | 8 | 70.4 | 26 | 26 | Table 2 | 18.6 |  | 4.6 | Manure ID 5
Møller et al. (2007) | centrifuge | pig | raw | 9 |  |  |  |  | 6.8 |  | 4.62 | Manure ID 5
Møller et al. (2007) | centrifuge | pig | lf | 9 | 44.5 | 92.6 | 90.4 |  | 2.81 |  | 4.6 | Manure ID 5
Møller et al. (2007) | centrifuge | pig | sf | 9 | 55.5 | 7.4 | 9.6 | Table 2 | 27.9 |  | 3.6 | Manure ID 5
Møller et al. (2007) | centrifuge | pig | raw | 10 |  |  |  |  | 6.8 |  | 4.62 | Manure ID 5
Møller et al. (2007) | centrifuge | pig | lf | 10 | 41.6 | 90.1 | 89 |  | 2.81 |  | 4.6 | Manure ID 5
Møller et al. (2007) | centrifuge | pig | sf | 10 | 58.4 | 9.9 | 11 | Table 2 | 31.9 |  | 4.1 | Manure ID 5
Møller et al. (2007) | centrifuge | pig | raw | 11 |  |  |  |  | 6.8 |  | 4.62 | Manure ID 5
Møller et al. (2007) | centrifuge | pig | lf | 11 | 30.9 | 87.4 | 84 |  | 2.77 |  | 4.6 | Manure ID 5
Møller et al. (2007) | centrifuge | pig | sf | 11 | 69.1 | 12.6 | 16 | Table 2 | 32.5 |  | 3.5 | Manure ID 5
Møller et al. (2007) | centrifuge | pig | raw | 12 |  |  |  |  | 8.9 |  | 4.56 | Manure ID 6
Møller et al. (2007) | centrifuge | pig | lf | 12 | 30.6 | 77.7 | 78.2 |  | 4.04 |  | 4.58 | Manure ID 6
Møller et al. (2007) | centrifuge | pig | sf | 12 | 69.4 | 22.3 | 21.8 | Table 2 | 33 |  | 4.72 | Manure ID 6
Møller et al. (2007) | centrifuge | pig | raw | 13 |  |  |  |  | 8.9 |  | 4.56 | Manure ID 6
Møller et al. (2007) | centrifuge | pig | lf | 13 | 31.3 | 77.3 | 79.3 |  | 4 |  | 455 | Manure ID 6
Møller et al. (2007) | centrifuge | pig | sf | 13 | 68.7 | 22.7 | 20.7 | Table 2 | 33.9 |  | 5.13 | Manure ID 6
Møller et al. (2007) | centrifuge | pig | raw | 14 |  |  |  |  | 8.9 |  | 4.56 | Manure ID 6
Møller et al. (2007) | centrifuge | pig | lf | 14 | 30.7 | 82 | 82.4 |  | 3.9 |  | 4.6 | Manure ID 6
Møller et al. (2007) | centrifuge | pig | sf | 14 | 69.3 | 18 | 17.6 | Table 2 | 41 |  | 4.74 | Manure ID 6
Støckler (2022) | screw press | pig | raw | 14 |  |  |  | Personal communication with Peter S. Nielsen, technician at Aarhus University, Department of Biological and Chemical Engineering 02-02-2022 | 3.77 |  | 1.515
Støckler (2022) | screw press | pig | lf | 1 | 59.1379 |  | 91 | Personal communication with Peter S. Nielsen, technician at Aarhus University, Department of Biological and Chemical Engineering 02-02-2022 | 2.45 |  |  | Assuming density of liquid and untreated fraction = 1 kg/L
Støckler (2022) | screw press | pig | sf | 1 | 52.6989 |  | 9 | Personal communication with Peter S. Nielsen, technician at Aarhus University, Department of Biological and Chemical Engineering 02-02-2022 | 22.075 |  |  | Assuming density of liquid and untreated fraction = 1 kg/L
Støckler (2022) | screw press | digestate | raw | 2 |  |  |  | Personal communication with Anna Joost Støckler, PhD student at Aarhus University, Department of Biological and Chemical Engineering 07-02-2022 | 5.78 | 7.78 | 1.775
Støckler (2022) | screw press | digestate | lf | 2 | 63.7279 | 88.1568 | 92.3176 | Personal communication with Anna Joost Støckler, PhD student at Aarhus University, Department of Biological and Chemical Engineering 07-02-2022 | 3.99 | 7.83 | 1.695
Støckler (2022) | screw press | digestate | sf | 2 | 36.2721 | 2.8133 | 7.6824 | Personal communication with Anna Joost Støckler, PhD student at Aarhus University, Department of Biological and Chemical Engineering 07-02-2022 | 27.29 | 8.69 | 0.65
Støckler (2022) | screw press | pig | raw | 3 |  |  |  | Personal communication with Anna Joost Støckler, PhD student at Aarhus University, Department of Biological and Chemical Engineering 07-02-2022 | 3.75 | 6.975 | 1.505
Støckler (2022) | screw press | pig | lf | 3 |  |  |  | Personal communication with Anna Joost Støckler, PhD student at Aarhus University, Department of Biological and Chemical Engineering 07-02-2022 | 2.42 | 7.04 | 1.545
Pedersen et al. (2020) | screw press | cattle | raw | 1 |  |  |  |  | 8.7 |  | 1.95
Pedersen et al. (2020) | screw press | cattle | lf | 1 | 43.4678 | 83.3032 | 85.9477 |  | 4.4 |  | 1.89
Pedersen et al. (2020) | screw press | cattle | raw | 2 |  |  |  |  | 8.5 |  | 1.9
Pedersen et al. (2020) | screw press | cattle | lf | 2 | 43.6674 | 87.2278 | 86.3192 |  | 4.3 |  | 1.92
Tambone et al. (2017) | screw press | digestate | raw | 1 |  |  |  |  | 4.34 |  | 3.459 | Plant 1. Assume that there is a factor 10 wrong in the reporting of TAN in Table 2.
Tambone et al. (2017) | screw press | digestate | lf | 1 | 82.81 | 81.4341 | 94.6467 | Table 3 | 3.59 |  | 2.9761 | Plant 1. Assume that there is a factor 10 wrong in the reporting of TAN in Table 2.
Tambone et al. (2017) | screw press | digestate | sf | 1 | 17.19 | 3.8951 | 5.3533 | Table 3 | 17.6 |  | 2.5168 | Plant 1. Assume that there is a factor 10 wrong in the reporting of TAN in Table 2.
Tambone et al. (2017) | screw press | digestate | raw | 2 |  |  |  |  | 5.85 |  | 3.8902 | Plant 2. Assume that there is a factor 10 wrong in the reporting of TAN in Table 2.
Tambone et al. (2017) | screw press | digestate | lf | 2 | 74.76 | 91.3307 | 90.6593 | Table 3 | 4.66 |  | 3.9191 | Plant 2. Assume that there is a factor 10 wrong in the reporting of TAN in Table 2.
Tambone et al. (2017) | screw press | digestate | sf | 2 | 25.24 | 6.4338 | 9.3407 | Table 3 | 17.4 |  | 2.6796 | Plant 2. Assume that there is a factor 10 wrong in the reporting of TAN in Table 2.
Tambone et al. (2017) | screw press | digestate | raw | 3 |  |  |  |  | 5.34 |  | 2.2855 | Plant 3. Assume that there is a factor 10 wrong in the reporting of TAN in Table 2.
Tambone et al. (2017) | screw press | digestate | lf | 3 | 64.26 | 92.8488 | 93.1717 | Table 3 | 3.65 |  | 2.2776 | Plant 3. Assume that there is a factor 10 wrong in the reporting of TAN in Table 2.
Tambone et al. (2017) | screw press | digestate | sf | 3 | 35.74 | 5.8376 | 6.8283 | Table 3 | 28.4 |  | 1.9539 | Plant 3. Assume that there is a factor 10 wrong in the reporting of TAN in Table 2.
Tambone et al. (2017) | screw press | digestate | raw | 4 |  |  |  |  | 5.29 |  | 2.7508 | Plant 4. Assume that there is a factor 10 wrong in the reporting of TAN in Table 2.
Tambone et al. (2017) | screw press | digestate | lf | 4 | 71.84 | 91.3321 | 91.4335 | Table 3 | 3.79 |  | 2.7477 | Plant 4. Assume that there is a factor 10 wrong in the reporting of TAN in Table 2.
Tambone et al. (2017) | screw press | digestate | sf | 4 | 28.16 | 5.8903 | 8.5665 | Table 3 | 21.3 |  | 1.8914 | Plant 4. Assume that there is a factor 10 wrong in the reporting of TAN in Table 2.
Tambone et al. (2017) | screw press | digestate | raw | 5 |  |  |  |  | 4.91 |  | 2.9165 | Plant 5. Assume that there is a factor 10 wrong in the reporting of TAN in Table 2.
Tambone et al. (2017) | screw press | digestate | lf | 5 | 74 | 92.0028 | 90.625 | Table 3 | 3.38 |  | 2.9609 | Plant 5. Assume that there is a factor 10 wrong in the reporting of TAN in Table 2.
Tambone et al. (2017) | screw press | digestate | sf | 5 | 93 | 7.7889 | 9.375 | Table 3 | 19.7 |  | 2.4231 | Plant 5. Assume that there is a factor 10 wrong in the reporting of TAN in Table 2.
Tambone et al. (2017) | screw press | digestate | raw | 6 |  |  |  |  | 5.73 |  | 2.1029 | Plant 6. Assume that there is a factor 10 wrong in the reporting of TAN in Table 2.
Tambone et al. (2017) | screw press | digestate | lf | 6 | 68.71 | 93.5018 | 92.2204 | Table 3 | 4.29 |  | 2.1321 | Plant 6. Assume that there is a factor 10 wrong in the reporting of TAN in Table 2.
Tambone et al. (2017) | screw press | digestate | sf | 6 | 31.29 | 7.102 | 7.7796 | Table 3 | 22.8 |  | 1.9198 | Plant 6. Assume that there is a factor 10 wrong in the reporting of TAN in Table 2.
Tambone et al. (2017) | screw press | digestate | raw | 7 |  |  |  |  | 5.01 |  | 1.4579 | Plant 9. Assume that there is a factor 10 wrong in the reporting of TAN in Table 2.
Tambone et al. (2017) | screw press | digestate | lf | 7 | 78.63 | 84.1764 | 88.5783 | Table 3 | 3.58 |  | 1.3855 | Plant 9. Assume that there is a factor 10 wrong in the reporting of TAN in Table 2.
Tambone et al. (2017) | screw press | digestate | sf | 7 | 42.15 | 10.9105 | 11.4217 | Table 3 | 16.1 |  | 1.3927 | Plant 9. Assume that there is a factor 10 wrong in the reporting of TAN in Table 2.
Tambone et al. (2017) | screw press | digestate | raw | 8 |  |  |  |  | 7.16 |  | 4.5609 | Plant 10. Assume that there is a factor 10 wrong in the reporting of TAN in Table 2.
Tambone et al. (2017) | screw press | digestate | lf | 8 | 58.96 | 70.2738 | 83.0045 | Table 3 | 4.49 |  | 3.8614 | Plant 10. Assume that there is a factor 10 wrong in the reporting of TAN in Table 2.
Tambone et al. (2017) | screw press | digestate | sf | 8 | 41.04 | 11.893 | 16.9955 | Table 3 | 20.2 |  | 3.1916 | Plant 10. Assume that there is a factor 10 wrong in the reporting of TAN in Table 2.
Tambone et al. (2017) | screw press | digestate | raw | 9 |  |  |  |  | 6.81 |  | 2.1724 | Plant 11. Assume that there is a factor 10 wrong in the reporting of TAN in Table 2.
Tambone et al. (2017) | screw press | digestate | lf | 9 | 65.56 | 60.8422 | 86.1111 | Table 3 | 4.86 |  | 2.255 | Plant 11. Assume that there is a factor 10 wrong in the reporting of TAN in Table 2.
Tambone et al. (2017) | screw press | digestate | sf | 9 | 34.44 | 12.446 | 13.8889 | Table 3 | 18.9 |  | 1.9467 | Plant 11. Assume that there is a factor 10 wrong in the reporting of TAN in Table 2.
Tambone et al. (2017) | screw press | digestate | raw | 10 |  |  |  |  | 8.35 |  | 3.0811 | Plant 12. Assume that there is a factor 10 wrong in the reporting of TAN in Table 2.
Tambone et al. (2017) | screw press | digestate | lf | 10 | 50.8 | 133.0535 | 85.7871 | Table 3 | 5.84 |  | 3.0193 | Plant 12. Assume that there is a factor 10 wrong in the reporting of TAN in Table 2.
Tambone et al. (2017) | screw press | digestate | sf | 10 | 49.2 | 11.8158 | 14.2129 | Table 3 | 23.5 |  | 2.5615 | Plant 12. Assume that there is a factor 10 wrong in the reporting of TAN in Table 2.
Tambone et al. (2017) | screw press | digestate | raw | 11 |  |  |  |  | 5.51 |  | 2.0222 | Plant 13. Assume that there is a factor 10 wrong in the reporting of TAN in Table 2.
Tambone et al. (2017) | screw press | digestate | lf | 11 | 70.63 | 88.7762 | 93.0698 | Table 3 | 4.23 |  | 1.9289 | Plant 13. Assume that there is a factor 10 wrong in the reporting of TAN in Table 2.
Tambone et al. (2017) | screw press | digestate | sf | 11 | 29.37 | 5.2901 | 6.9302 | Table 3 | 22.7 |  | 1.5436 | Plant 13. Assume that there is a factor 10 wrong in the reporting of TAN in Table 2.
Wu (2007) | screw press | cattle | raw | 1 |  |  |  |  | 5.24
Wu (2007) | screw press | cattle | lf | 1 | 50 |  | 90.1565 | In Results text | 3.29
Wu (2007) | screw press | cattle | sf | 1 | 50 |  | 9.8435 | In Results text | 23.1