## Field app scenarios
scenario | sep | red.dm | dpH | app.mthd | app.mthd.sf | incorp.sf | t.incorp.sf | app.rate.ni
ref | 0 |  |  | Trailing hose |  | none |  | 30
ref | 0 |  |  | Open slot injection |  | none |  | 0
low | 1 | 0.6 | 0.2 | Trailing hose | Broadcast | none |  | 30
low | 1 | 0.6 | 0.2 | Open slot injection | Broadcast | none |  | 0
mid | 1 | 0.4 | 0.2 | Trailing hose | Broadcast | none |  | 30
mid | 1 | 0.4 | 0.2 | Open slot injection | Broadcast | none |  | 0
high | 1 | 0.2 | 0.2 | Trailing hose | Broadcast | none |  | 30
high | 1 | 0.2 | 0.2 | Open slot injection | Broadcast | none |  | 0
high2 | 1 | 0.2 | 0.2 | Trailing hose | Broadcast | none |  | 30
high2 | 1 | 0.2 | 0.2 | Open slot injection | Broadcast | none |  | 0
low | 1 | 0.6 | 0.2 | Trailing hose | Broadcast | deep | 4 | 30
low | 1 | 0.6 | 0.2 | Open slot injection | Broadcast | deep | 4 | 0
mid | 1 | 0.4 | 0.2 | Trailing hose | Broadcast | deep | 4 | 30
mid | 1 | 0.4 | 0.2 | Open slot injection | Broadcast | deep | 4 | 0
high | 1 | 0.2 | 0.2 | Trailing hose | Broadcast | deep | 4 | 30
high | 1 | 0.2 | 0.2 | Open slot injection | Broadcast | deep | 4 | 0
high2 | 1 | 0.2 | 0.2 | Trailing hose | Broadcast | deep | 4 | 30
high2 | 1 | 0.2 | 0.2 | Open slot injection | Broadcast | deep | 4 | 0

## Raw slurry comp
man.source | man.dm | man.ph
Pig | 3.9 | 7.2
Cattle | 6.5 | 7
Digestate | 5.9 | 7.9

## Application climate
app.timing | air.temp | wind.2m | rain.rate
March | 4.431 | 4.0589 | 0.059963
April | 8.2365 | 3.8445 | 0.055212
May | 12.4492 | 3.4839 | 0.070299
Summer | 16.8762 | 3.1562 | 0.10593
Autumn | 14.4977 | 3.3228 | 0.12826

## Separation efficiency
scenario | sep.eff.TAN
low | 0.02
mid | 0.1
high | 0.25
high2 | 0.02
Note on B1: Fraction of raw TAN mass going to solid fraction.

## Storage EFs
man.source | EF.stor.raw | EF.stor.liquid | EF.stor.solid | N.loss.stor.solid
Pig | 0.013 | 0.013 | 0.16456 | 0.35443
Cattle | 0.017 | 0.017 | 0.051724 | 0.22414
Digestate | 0.026 | 0.026 | 0.16883 | 0.36364
Note on B1: From Table 1 in Hansen et al. (2008).
Note on C1: Assumed to be the same as for raw slurry.
Note on D1: From Table 3 in Hansen et al. (2008) using TAN/TN from note in Table 1.
Note on D4: Assumed to be equal to pig value.
Note on E1: From Table 3 in Hansen et al. (2008)

## Other inputs
ct | tan.app
168 | 100